## 1
Electricity and Magnetism Fundamentals Part 1
1. What is the diameter of an atom? | 1. What is the diameter of an atom?
A. About 10^-10 m |  | A. About 10^-10 m | A
B. About 10^-10 cm |  | B. About 10^-10 cm
C. About 10^-10 mm |  | C. About 10^-10 mm
D. About 10^-10 µm |  | D. About 10^-10 µm
Answer: Option A
2. The magnitude of the induced emf in a coil is directly proportional to the rate of change of flux linkages. This is known as | 2. The magnitude of the induced emf in a coil is directly proportional to the rate of change of flux linkages. This is known as
A. Joule’s Law |  | A. Joule’s Law
B. Faraday’s second law of electromagnetic induction |  | B. Faraday’s second law of electromagnetic induction | B
C. Faraday’s first law of electromagnetic induction |  | C. Faraday’s first law of electromagnetic induction
D. Coulomb’s Law |  | D. Coulomb’s Law
Answer: Option B
3. The force of attraction or repulsion between two magnetic poles is inversely proportional to the square of the distance between them. This is known as | 3. The force of attraction or repulsion between two magnetic poles is inversely proportional to the square of the distance between them. This is known as
A. Newton’s first law |  | A. Newton’s first law
B. Faraday’s first law of electromagnetic induction |  | B. Faraday’s first law of electromagnetic induction
C. Coulomb’s first law |  | C. Coulomb’s first law
D. Coulomb’s second law |  | D. Coulomb’s second law | D
Answer: Option D
4. The net electrical charge in an isolated system remains constant. This is known as | 4. The net electrical charge in an isolated system remains constant. This is known as
A. Law of conservation of charge |  | A. Law of conservation of charge | A
B. Coulomb’s first law |  | B. Coulomb’s first law
C. Coulomb’s second law |  | C. Coulomb’s second law
D. Law of conservation of energy |  | D. Law of conservation of energy
Answer: Option A
5. The point in a magnet where the intensity of magnetic lines of force is maximum | 5. The point in a magnet where the intensity of magnetic lines of force is maximum
A. Magnetic pole |  | A. Magnetic pole | A
B. South pole |  | B. South pole
C. North pole |  | C. North pole
D. Unit pole |  | D. Unit pole
Answer: Option A
6. The emf induced in a coil due to the change of its own flux linked with it is called | 6. The emf induced in a coil due to the change of its own flux linked with it is called
A. Mutually induced emf |  | A. Mutually induced emf
B. Dynamically induced emf |  | B. Dynamically induced emf
C. Statically induced emf |  | C. Statically induced emf
D. Self induced emf |  | D. Self induced emf | D
Answer: Option D
7. If the solenoid is gripped by the right hand with the fingers pointing the direction of current flow, the outstretched thumb will then point the north pole. This is known as | 7. If the solenoid is gripped by the right hand with the fingers pointing the direction of current flow, the outstretched thumb will then point the north pole. This is known as
A. Right hand rule |  | A. Right hand rule
B. Helix rule |  | B. Helix rule | B
C. End rule |  | C. End rule
D. Cork screw rule |  | D. Cork screw rule
Answer: Option B
8. The phenomenon by which a subtracts pieces of iron | 8. The phenomenon by which a subtracts pieces of iron
A. Magnetism |  | A. Magnetism | A
B. Electromagnetism |  | B. Electromagnetism
C. Naturalism |  | C. Naturalism
D. Materialism |  | D. Materialism
Answer: Option A
9. A law that states that the current in a thermionic diode varies directly with the three-halves power of anode voltage and inversely with the square of the distance between the electrodes, provided operating conditions are such that the current is limited only by the space charge. | 9. A law that states that the current in a thermionic diode varies directly with the three-halves power of anode voltage and inversely with the square of the distance between the electrodes, provided operating conditions are such that the current is limited only by the space charge.
A. Hall’s law |  | A. Hall’s law
B. Joule’s law |  | B. Joule’s law
C. Child’s law |  | C. Child’s law | C
D. Coulomb’s law |  | D. Coulomb’s law
Answer: Option C
10. Who developed the electromagnetic theory of light in 1862? | 10. Who developed the electromagnetic theory of light in 1862?
A. Heinrich Rudolf Hertz |  | A. Heinrich Rudolf Hertz
B. Wilhelm Rontgen |  | B. Wilhelm Rontgen
C. James Clerk Maxwell |  | C. James Clerk Maxwell | C
D. Andre Ampere |  | D. Andre Ampere
Answer: Option C
11. The space outside the magnet where its pole have a force of attraction or repulsion on a magnetic pole is called | 11. The space outside the magnet where its pole have a force of attraction or repulsion on a magnetic pole is called
A. Magnetic field |  | A. Magnetic field | A
B. Electric field |  | B. Electric field
C. Electromagnetic field |  | C. Electromagnetic field
D. Free Space Field |  | D. Free Space Field
Answer: Option A
12. States that the ratio of the thermal conductivity is proportional to the absolute temperature for all metals. | 12. States that the ratio of the thermal conductivity is proportional to the absolute temperature for all metals.
A. Wien’s displacement law |  | A. Wien’s displacement law
B. Hartleys law |  | B. Hartleys law
C. Hall’s law |  | C. Hall’s law
D. Wiedemann Franz law |  | D. Wiedemann Franz law | D
Answer: Option D
13. Materials whose permeabilities are slightly greater than that of free space | 13. Materials whose permeabilities are slightly greater than that of free space
A. Paramagnetic |  | A. Paramagnetic | A
B. Non- magnetic |  | B. Non- magnetic
C. Ferromagnetic |  | C. Ferromagnetic
D. Diamagnetic |  | D. Diamagnetic
Answer: Option A
14. Who discovered the relationship between magnetism and electricity that serves as the foundation for the theory of electromagnetism? | 14. Who discovered the relationship between magnetism and electricity that serves as the foundation for the theory of electromagnetism?
A. Luigi Galvani |  | A. Luigi Galvani
B. Hans Christian Oersted |  | B. Hans Christian Oersted | B
C. Andre Ampere |  | C. Andre Ampere
Charles Coulomb |  | Charles Coulomb
Answer: Option B
15. Materials that have very high permeabilities (hundreds and even thousands times of that of free space) | 15. Materials that have very high permeabilities (hundreds and even thousands times of that of free space)
A. Paramagnetic |  | A. Paramagnetic
B. Non- magnetic |  | B. Non- magnetic
C. Ferromagnetic |  | C. Ferromagnetic | C
D. Diamagnetic |  | D. Diamagnetic
Answer: Option C
16. If on looking at any one end of a solenoid; the direction of current flow is found to be clockwise then the end under observation is a south pole. This is known as | 16. If on looking at any one end of a solenoid; the direction of current flow is found to be clockwise then the end under observation is a south pole. This is known as
A. Right hand rule |  | A. Right hand rule
B. Left hand rule |  | B. Left hand rule
C. Cork screw rule |  | C. Cork screw rule
D. End Rule |  | D. End Rule | D
Answer: Option D
17. The straight line passing through the two poles of magnet is called | 17. The straight line passing through the two poles of magnet is called
A. Real axis |  | A. Real axis
B. Cartesian axis |  | B. Cartesian axis
C. Magnetic axis |  | C. Magnetic axis | C
D. Imaginary axis |  | D. Imaginary axis
Answer: Option C
18. Who discovered the most important electrical effects which is the magnetic effect? | 18. Who discovered the most important electrical effects which is the magnetic effect?
A. Hans Christian Oersted |  | A. Hans Christian Oersted | A
B. Sir Charles Wheatstone |  | B. Sir Charles Wheatstone
C. Georg Ohm |  | C. Georg Ohm
D. James Clerk Maxwell |  | D. James Clerk Maxwell
Answer: Option A
19. Define as that pole which when placed in air from a similar and equal pole repels it with a force of newtons | 19. Define as that pole which when placed in air from a similar and equal pole repels it with a force of newtons
A. North pole |  | A. North pole
B. South pole |  | B. South pole
C. Unit pole |  | C. Unit pole | C
D. Magnetic pole |  | D. Magnetic pole
Answer: Option C
20. Referred to as the specific reluctance of a material | 20. Referred to as the specific reluctance of a material
A. Resistivity |  | A. Resistivity
B. Reluctivity |  | B. Reluctivity | B
C. Conductivity |  | C. Conductivity
D. Permeability |  | D. Permeability
Answer: Option B
21. Which of the following magnetic materials can be easily magnetized in both direction? | 21. Which of the following magnetic materials can be easily magnetized in both direction?
A. Soft magnetic materials |  | A. Soft magnetic materials | A
B. Hard magnetic materials |  | B. Hard magnetic materials
C. High hysteresis loss materials |  | C. High hysteresis loss materials
D. Low hysteresis loss materials |  | D. Low hysteresis loss materials
Answer: Option A
22. The force which set ups or tends to set up magnetic flux in a magnetic circuit | 22. The force which set ups or tends to set up magnetic flux in a magnetic circuit
A. Dynamic force |  | A. Dynamic force
B. Electromotive force |  | B. Electromotive force
C. Potential difference |  | C. Potential difference
D. Magnetomotive force |  | D. Magnetomotive force | D
Answer: Option D
23. A law establishing the fact that the algebraic sum of the rises and drops of the mmf around a closed loop of a magnetic circuit is equal to zero. | 23. A law establishing the fact that the algebraic sum of the rises and drops of the mmf around a closed loop of a magnetic circuit is equal to zero.
A. Kirchhoff’s circuital law |  | A. Kirchhoff’s circuital law
B. Maxwell’s circuital law |  | B. Maxwell’s circuital law
C. Ampere’s circuital law |  | C. Ampere’s circuital law | C
D. Coulomb’s circuital law |  | D. Coulomb’s circuital law
Answer: Option C
24. The phenomenon by which a magnetic substance becomes a magnet when it is place near a magnet | 24. The phenomenon by which a magnetic substance becomes a magnet when it is place near a magnet
A. Magnetic effect |  | A. Magnetic effect
B. Magnetic phenomenon |  | B. Magnetic phenomenon
C. Magnetic induction |  | C. Magnetic induction | C
D. Electromagnetic induction |  | D. Electromagnetic induction
Answer: Option C
25. The magnetic potential in a magnetic circuit can be measured in terms of | 25. The magnetic potential in a magnetic circuit can be measured in terms of
A. Mmf |  | A. Mmf | A
B. Emf |  | B. Emf
C. Farad |  | C. Farad
D. Coulomb |  | D. Coulomb
Answer: Option A
26. Who demonstrated that there are magnetic effects around every current-carrying conductor and that current-carrying conductors can attract and repel each other just like magnets? | 26. Who demonstrated that there are magnetic effects around every current-carrying conductor and that current-carrying conductors can attract and repel each other just like magnets?
A. Luigi Galvani |  | A. Luigi Galvani
B. Hans Christian Oersted |  | B. Hans Christian Oersted
C. Charles Coulomb |  | C. Charles Coulomb
D. Andre Ampere |  | D. Andre Ampere | D
Answer: Option D
27. Lenz’ law states that the direction of the induced emf and hence current | 27. Lenz’ law states that the direction of the induced emf and hence current
A. Is determined by the rate of current flux |  | A. Is determined by the rate of current flux
B. Is found by the right hand rule |  | B. Is found by the right hand rule
C. Is found by the left hand rule |  | C. Is found by the left hand rule
D. Always opposes the cause producing it |  | D. Always opposes the cause producing it | D
Answer: Option D
28. Whenever a flux inking a coil or current changes, an emf is induced in it. This is known as | 28. Whenever a flux inking a coil or current changes, an emf is induced in it. This is known as
A. Joule’s Law |  | A. Joule’s Law
B. Coulomb’s Law |  | B. Coulomb’s Law
C. Faraday’s first law of electromagnetic induction |  | C. Faraday’s first law of electromagnetic induction | C
D. Faraday’s second law of electromagnetic induction |  | D. Faraday’s second law of electromagnetic induction
Answer: Option C
29. Which of the following materials has permeability slightly less than that of free space? | 29. Which of the following materials has permeability slightly less than that of free space?
A. Paramagnetic |  | A. Paramagnetic
B. Non- magnetic |  | B. Non- magnetic
C. Ferromagnetic |  | C. Ferromagnetic
D. Diamagnetic |  | D. Diamagnetic | D
Answer: Option D
30. The property of a material which opposes the creation of magnetic flux in it | 30. The property of a material which opposes the creation of magnetic flux in it
A. Resistance |  | A. Resistance
B. Reluctance |  | B. Reluctance | B
C. Permeance |  | C. Permeance
D. Conductance |  | D. Conductance
Answer: Option B
31. Who discovered superconductivity in 1911? | 31. Who discovered superconductivity in 1911?
A. Kamerlingh Onnes |  | A. Kamerlingh Onnes | A
B. Alex Muller |  | B. Alex Muller
C. Geory Bednorz |  | C. Geory Bednorz
D. Charles Coulomb |  | D. Charles Coulomb
Answer: Option A
32. A substance that attracts pieces iron | 32. A substance that attracts pieces iron
A. Conductor |  | A. Conductor
B. Semiconductor |  | B. Semiconductor
C. Magnet |  | C. Magnet | C
D. All of the above |  | D. All of the above
Answer: Option C
33. The point in a magnet where the intensity of magnetic lines of force is maximum | 33. The point in a magnet where the intensity of magnetic lines of force is maximum
A. Magnetic pole |  | A. Magnetic pole | A
B. South pole |  | B. South pole
C. North pole |  | C. North pole
D. Unit pole |  | D. Unit pole
Answer: Option A
34. Lenz’s law is the consequence of the law of conservation of | 34. Lenz’s law is the consequence of the law of conservation of
A. Energy |  | A. Energy | A
B. Charge |  | B. Charge
C. Field lines |  | C. Field lines
D. Momentum |  | D. Momentum
Answer: Option A
35. Defined as a closed path in which magnetic induction or flux flows | 35. Defined as a closed path in which magnetic induction or flux flows
A. Electric circuit |  | A. Electric circuit
B. Magnetic circuit |  | B. Magnetic circuit | B
C. Electronic circuit |  | C. Electronic circuit
D. Electromagnetic circuit |  | D. Electromagnetic circuit
Answer: Option B
36. Who demonstrated the theory of electromagnetic induction in 1831? | 36. Who demonstrated the theory of electromagnetic induction in 1831?
A. Michael Faraday |  | A. Michael Faraday | A
B. Andre Ampere |  | B. Andre Ampere
C. James Clerk Maxwell |  | C. James Clerk Maxwell
Charles Coulomb |  | Charles Coulomb
Answer: Option A
37. Who discovered that a current-carrying conductor would move when placed in a magnetic field? | 37. Who discovered that a current-carrying conductor would move when placed in a magnetic field?
A. Michael Faraday |  | A. Michael Faraday | A
B. Andre Ampere |  | B. Andre Ampere
C. Hans Christian Oersted |  | C. Hans Christian Oersted
D. Gustav Robert Kirchhoff |  | D. Gustav Robert Kirchhoff
Answer: Option A
38. Whenever a conductor cuts magnetic flux, an emf is induced in it. This is known as | 38. Whenever a conductor cuts magnetic flux, an emf is induced in it. This is known as
A. Coulomb’s law |  | A. Coulomb’s law
B. Joule’s law |  | B. Joule’s law
C. Faraday’s law |  | C. Faraday’s law | C
D. Ohm’s law |  | D. Ohm’s law
Answer: Option C
39. A law that states that the polarity of the induced voltage will oppose the change in magnetic flux causing the induction. | 39. A law that states that the polarity of the induced voltage will oppose the change in magnetic flux causing the induction.
A. Joule’s law |  | A. Joule’s law
B. Faraday’s law |  | B. Faraday’s law
C. Coulomb’s law |  | C. Coulomb’s law
D. Lenz’ law |  | D. Lenz’ law | D
Answer: Option D
40. If you hold the conductor with right hand so that the stretched thumb points in the direction of the current, then encircling fingers will give the direction of magnetic lines of force round the conductor. This is known as | 40. If you hold the conductor with right hand so that the stretched thumb points in the direction of the current, then encircling fingers will give the direction of magnetic lines of force round the conductor. This is known as
A. Left hand cork screw rule |  | A. Left hand cork screw rule
B. Right hand cork screw rule |  | B. Right hand cork screw rule
C. Left hand rule |  | C. Left hand rule
D. Right hand rule |  | D. Right hand rule | D
Answer: Option D
41. If the right handed bottle-opener cork screw is assumed to be along the conductor so as to advance in the direction of current flow, the motion of its handle will indicate the direction of magnetic flux produced around the conductor. This is known as | 41. If the right handed bottle-opener cork screw is assumed to be along the conductor so as to advance in the direction of current flow, the motion of its handle will indicate the direction of magnetic flux produced around the conductor. This is known as
A. Right hand rule |  | A. Right hand rule
B. Left hand rule |  | B. Left hand rule
C. Cork screw rule |  | C. Cork screw rule | C
D. End rule |  | D. End rule
Answer: Option C
42. The process by which an emf and hence current is generated or induced in a conductor when there is a change in the magnetic flux linking the conductor is called | 42. The process by which an emf and hence current is generated or induced in a conductor when there is a change in the magnetic flux linking the conductor is called
A. Electromagnetic induction |  | A. Electromagnetic induction | A
B. Mutual induction |  | B. Mutual induction
C. Faraday’s law |  | C. Faraday’s law
D. Electromagnetic interference |  | D. Electromagnetic interference
Answer: Option A
43. The emf induced in a coil due to the changing current of another neighboring coil is called | 43. The emf induced in a coil due to the changing current of another neighboring coil is called
A. Mutually induced emf |  | A. Mutually induced emf | A
B. Self induced emf |  | B. Self induced emf
C. Statically induced emf |  | C. Statically induced emf
D. Dynamically induced emf |  | D. Dynamically induced emf
Answer: Option A
44. When a conductor is stationary and the magnetic field is moving or changing the emf induced is called | 44. When a conductor is stationary and the magnetic field is moving or changing the emf induced is called
A. Statically induced emf |  | A. Statically induced emf | A
B. Mutually induced emf |  | B. Mutually induced emf
C. Self induced emf |  | C. Self induced emf
D. Dynamically induced emf |  | D. Dynamically induced emf
Answer: Option A
45. Which of the following is a natural magnet? | 45. Which of the following is a natural magnet?
A. Steel |  | A. Steel
B. Magnesia |  | B. Magnesia
C. Lodestone |  | C. Lodestone | C
D. Soft iron |  | D. Soft iron
Answer: Option C
46. The branch of Engineering which deals with the magnetic effect of electric current is known as | 46. The branch of Engineering which deals with the magnetic effect of electric current is known as
A. Magnetism |  | A. Magnetism
B. Electromagnetism |  | B. Electromagnetism | B
C. Electrical engineering |  | C. Electrical engineering
D. Electronics engineering |  | D. Electronics engineering
Answer: Option B
47. The total number of magnetic lines of force in a magnetic field is called | 47. The total number of magnetic lines of force in a magnetic field is called
A. Magnetic flux |  | A. Magnetic flux | A
B. Magnetic flux density |  | B. Magnetic flux density
C. Magnetic flux intensity |  | C. Magnetic flux intensity
D. Magnetic potential |  | D. Magnetic potential
Answer: Option A
48. The current of electric circuit is analogous to which quantity of a magnetic circuit | 48. The current of electric circuit is analogous to which quantity of a magnetic circuit
A. Mmf |  | A. Mmf
B. Flux |  | B. Flux | B
C. Flux density |  | C. Flux density
D. Reluctivity |  | D. Reluctivity
Answer: Option B
49. It is the reciprocal of reluctance and implies the case of readiness with which magnetic flux is developed. | 49. It is the reciprocal of reluctance and implies the case of readiness with which magnetic flux is developed.
A. Resistance |  | A. Resistance
B. Conductance |  | B. Conductance
C. Permeance |  | C. Permeance | C
D. Inductance |  | D. Inductance
Answer: Option C
50. The ability of a material to conduct magnetic flux through it. | 50. The ability of a material to conduct magnetic flux through it.
A. Permittivity |  | A. Permittivity
B. Reluctivity |  | B. Reluctivity
C. Conductivity |  | C. Conductivity
D. Permeability |  | D. Permeability | D
Answer: Option D

## 2
Electricity and Magnetism Fundamentals Part 2
51. The ratio of the permeability of material to the permeability of air or vacuum. | 51. The ratio of the permeability of material to the permeability of air or vacuum.
A. Relative permeability |  | A. Relative permeability | A
B. Relative permittivity |  | B. Relative permittivity
C. Relative conductivity |  | C. Relative conductivity
D. Relative reluctivity |  | D. Relative reluctivity
Answer: Option A
52. Permeance is analogous to | 52. Permeance is analogous to
A. Conductance |  | A. Conductance | A
B. Reluctance |  | B. Reluctance
C. Admittance |  | C. Admittance
D. Resistance |  | D. Resistance
Answer: Option A
53. The property of magnetic materials of retaining magnetism after withdrawal of the magnetizing force is known as | 53. The property of magnetic materials of retaining magnetism after withdrawal of the magnetizing force is known as
A. Retentivity |  | A. Retentivity | A
B. Reluctivity |  | B. Reluctivity
C. Resistivity |  | C. Resistivity
D. Conductivity |  | D. Conductivity
Answer: Option A
54. The quantity of magnetism retained by a magnetic material after withdrawal of the magnetizing force is called | 54. The quantity of magnetism retained by a magnetic material after withdrawal of the magnetizing force is called
A. Leftover magnetism |  | A. Leftover magnetism
B. Hysteresis |  | B. Hysteresis
C. Residual magnetism |  | C. Residual magnetism | C
D. Coercivity |  | D. Coercivity
Answer: Option C
55. The amount of magnetizing force to counter balance the residual magnetism of a magnetic material is referred to as | 55. The amount of magnetizing force to counter balance the residual magnetism of a magnetic material is referred to as
A. Reluctivity |  | A. Reluctivity
B. Susceptivity |  | B. Susceptivity
C. Coercivity |  | C. Coercivity | C
D. Retentivity |  | D. Retentivity
Answer: Option C
56. The ratio of the total flux (flux in iron path) to the useful flux (flux in air gap) | 56. The ratio of the total flux (flux in iron path) to the useful flux (flux in air gap)
A. Leakage flux |  | A. Leakage flux
B. Leakage current |  | B. Leakage current
C. Leakage coefficient |  | C. Leakage coefficient
D. Leakage factor |  | D. Leakage factor | D
Answer: Option D
57. Defined as the number of lines per unit area through any substance in a plane at right angles to the lines of force | 57. Defined as the number of lines per unit area through any substance in a plane at right angles to the lines of force
A. Flux |  | A. Flux
B. Flux lines |  | B. Flux lines
C. Flux density |  | C. Flux density | C
D. Flux intensity |  | D. Flux intensity
Answer: Option C
58. Defined as the flux density produced in it due to its own induced magnetism | 58. Defined as the flux density produced in it due to its own induced magnetism
A. Magnetic field intensity |  | A. Magnetic field intensity
B. Electric field intensity |  | B. Electric field intensity
C. Electromagnetic field intensity |  | C. Electromagnetic field intensity
D. Intensity magnetization |  | D. Intensity magnetization | D
Answer: Option D
59. The force acting on a unit n- pole placed at that point is called | 59. The force acting on a unit n- pole placed at that point is called
A. Magnetic field intensity |  | A. Magnetic field intensity | A
B. Electric field intensity |  | B. Electric field intensity
C. Electromagnetic field intensity |  | C. Electromagnetic field intensity
D. Intensity magnetization |  | D. Intensity magnetization
Answer: Option A
60. The ratio between the intensity of magnetization produced in a substance to the magnetizing force producing it | 60. The ratio between the intensity of magnetization produced in a substance to the magnetizing force producing it
A. Magnetic Reluctivity |  | A. Magnetic Reluctivity
B. Magnetic Resistivity |  | B. Magnetic Resistivity
C. Magnetic susceptibility |  | C. Magnetic susceptibility | C
D. Magnetic conductivity |  | D. Magnetic conductivity
Answer: Option C
61. The lagging effect between flux density of the material and the magnetizing force applied | 61. The lagging effect between flux density of the material and the magnetizing force applied
A. Permeance |  | A. Permeance
B. Eddy current |  | B. Eddy current
C. Hysteresis |  | C. Hysteresis | C
D. Reluctance |  | D. Reluctance
Answer: Option C
62. Refers to the magnetic lines | 62. Refers to the magnetic lines
A. Flux |  | A. Flux | A
B. Hysteresis |  | B. Hysteresis
C. Current |  | C. Current
D. Magnetomotive force |  | D. Magnetomotive force
Answer: Option A
63. Refers to the non- metallic materials that have the ferromagnetic properties of iron. | 63. Refers to the non- metallic materials that have the ferromagnetic properties of iron.
A. Ferrites |  | A. Ferrites | A
B. Ferromagnetic |  | B. Ferromagnetic
C. Diamagnetic |  | C. Diamagnetic
D. Paramagnetic |  | D. Paramagnetic
Answer: Option A
64. The air space between poles of magnets | 64. The air space between poles of magnets
A. Air gap |  | A. Air gap | A
B. Free space |  | B. Free space
C. Vacuum |  | C. Vacuum
D. Atmosphere |  | D. Atmosphere
Answer: Option A
65. One that has magnetic poles produced by internal atomic structure with no external current necessary | 65. One that has magnetic poles produced by internal atomic structure with no external current necessary
A. Diamagnetic |  | A. Diamagnetic
B. Permanent magnets |  | B. Permanent magnets | B
C. Paramagnetic |  | C. Paramagnetic
D. Electromagnetic |  | D. Electromagnetic
Answer: Option B
66. Magnetic effects of the earth as a huge magnet with north and south poles. | 66. Magnetic effects of the earth as a huge magnet with north and south poles.
A. Diamagnetic |  | A. Diamagnetic
B. Ferromagnetic |  | B. Ferromagnetic
C. Terrestrial magnetism |  | C. Terrestrial magnetism | C
D. Terrestrial ferromagnetism |  | D. Terrestrial ferromagnetism
Answer: Option C
67. Used to maintain strength of magnetic field | 67. Used to maintain strength of magnetic field
A. Container |  | A. Container
B. Air gap |  | B. Air gap
C. Keeper |  | C. Keeper | C
D. Source |  | D. Source
Answer: Option C
68. All magnetic field originates from | 68. All magnetic field originates from
A. moving electric charge |  | A. moving electric charge | A
B. Iron atoms |  | B. Iron atoms
C. Magnetic domain |  | C. Magnetic domain
D. Permanent magnets |  | D. Permanent magnets
Answer: Option A
69. Magnetic fields do not interact with | 69. Magnetic fields do not interact with
A. Moving permanent magnets |  | A. Moving permanent magnets
B. Stationary permanent magnets |  | B. Stationary permanent magnets
C. Moving electric charges |  | C. Moving electric charges
D. Stationary electric charges |  | D. Stationary electric charges | D
Answer: Option D
70. The magnetic field inside a solenoid | 70. The magnetic field inside a solenoid
A. is zero |  | A. is zero
B. is uniform |  | B. is uniform | B
C. increases with distance from the axis |  | C. increases with distance from the axis
D. decreases with distance from the axis |  | D. decreases with distance from the axis
Answer: Option B
71. When the ferromagnetic substance is inserted in a current- carrying solenoid, the magnetic field is | 71. When the ferromagnetic substance is inserted in a current- carrying solenoid, the magnetic field is
A. Greatly decreased |  | A. Greatly decreased
B. Greatly increased |  | B. Greatly increased | B
C. Slightly decreased |  | C. Slightly decreased
D. Slightly increased |  | D. Slightly increased
Answer: Option B
72. The magnetic field of a bar magnet most closely resembles the magnetic field of | 72. The magnetic field of a bar magnet most closely resembles the magnetic field of
A. a horseshoe magnet |  | A. a horseshoe magnet
B. a straight current- carrying wire |  | B. a straight current- carrying wire
C. a stream of electrons moving parallel to one another |  | C. a stream of electrons moving parallel to one another
D. a current- carrying wire loop |  | D. a current- carrying wire loop | D
Answer: Option D
73. The magnetic field of a magnetized iron bar when strongly heated | 73. The magnetic field of a magnetized iron bar when strongly heated
A. Becomes weaker |  | A. Becomes weaker | A
B. Becomes stronger |  | B. Becomes stronger
C. Reverses in direction |  | C. Reverses in direction
D. is unchanged |  | D. is unchanged
Answer: Option A
74. A permanent magnet does not exert a force on | 74. A permanent magnet does not exert a force on
A. an unmagnetized iron bar |  | A. an unmagnetized iron bar
B. a magnetized iron bar |  | B. a magnetized iron bar
C. a moving electric charge |  | C. a moving electric charge
D. a stationary electric charge |  | D. a stationary electric charge | D
Answer: Option D
75. A current if flowing east along a power line. If the earth’s field is neglected, the direction of the magnetic field below it is | 75. A current if flowing east along a power line. If the earth’s field is neglected, the direction of the magnetic field below it is
A. North |  | A. North | A
B. South |  | B. South
C. East |  | C. East
D. West |  | D. West
Answer: Option A
76. The emf produced in a wire by its motion across a magnetic field does not depend upon the | 76. The emf produced in a wire by its motion across a magnetic field does not depend upon the
A. Diameter of the wire |  | A. Diameter of the wire | A
B. Length of the wire |  | B. Length of the wire
C. Orientation of the wire |  | C. Orientation of the wire
D. Flux density of the field |  | D. Flux density of the field
Answer: Option A
77. The induced emf in a wire loop that is moved parallel to a uniform magnetic field is | 77. The induced emf in a wire loop that is moved parallel to a uniform magnetic field is
A. Zero |  | A. Zero | A
B. Dependent on the area of the loop |  | B. Dependent on the area of the loop
C. Dependent on the shape of the loop |  | C. Dependent on the shape of the loop
D. Dependent on the magnitude of the field |  | D. Dependent on the magnitude of the field
Answer: Option A
78. When a wire loop is rotated in a magnetic field the direction of the induced emf changes one in every _______ revolution | 78. When a wire loop is rotated in a magnetic field the direction of the induced emf changes one in every _______ revolution
A. 1/3 |  | A. 1/3
B. 1/2 |  | B. 1/2 | B
C. 1/4 |  | C. 1/4
D. 2/3 |  | D. 2/3
Answer: Option B
79. The magnetic flux through a wire loop in a magnetic field does not depend on | 79. The magnetic flux through a wire loop in a magnetic field does not depend on
A. The area of the loop |  | A. The area of the loop
B. The magnitude of the field |  | B. The magnitude of the field
C. The shape of the loop |  | C. The shape of the loop | C
D. The angle between the plane of the loop and the direction |  | D. The angle between the plane of the loop and the direction
Answer: Option C
80. Steel is hard to magnetize because of its | 80. Steel is hard to magnetize because of its
A. Low permeability |  | A. Low permeability | A
B. High permeability |  | B. High permeability
C. High density |  | C. High density
D. High retentivity |  | D. High retentivity
Answer: Option A
81. Paramagnetic substance has a relative permeability of | 81. Paramagnetic substance has a relative permeability of
A. Slightly less than one |  | A. Slightly less than one
B. Equal to one |  | B. Equal to one
C. Slightly equal to one |  | C. Slightly equal to one | C
D. Very much greater than one |  | D. Very much greater than one
Answer: Option C
82. A group of magnetically aligned atoms is called | 82. A group of magnetically aligned atoms is called
A. Range |  | A. Range
B. Lattice |  | B. Lattice
C. Domain |  | C. Domain | C
D. Crystal |  | D. Crystal
Answer: Option C
83. The force between two magnetic poles varies with the distance between them. The variation is _________ to the square of that distance. | 83. The force between two magnetic poles varies with the distance between them. The variation is _________ to the square of that distance.
A. Equal |  | A. Equal
B. Greater than |  | B. Greater than
C. Directly proportional |  | C. Directly proportional
D. Inversely proportional |  | D. Inversely proportional | D
Answer: Option D
84. Permeability means | 84. Permeability means
A. The conductivity of the material for magnetic lines of force |  | A. The conductivity of the material for magnetic lines of force | A
B. The magnetization test in the material after exciting field has been removed |  | B. The magnetization test in the material after exciting field has been removed
C. The strength of an electromagnet |  | C. The strength of an electromagnet
D. The strength of the permanent magnet |  | D. The strength of the permanent magnet
Answer: Option A
85. _________ is an electromagnet with its core in the form of a close magnetic ring. | 85. _________ is an electromagnet with its core in the form of a close magnetic ring.
A. Solenoid |  | A. Solenoid
B. Paraboloid |  | B. Paraboloid
C. Toroid |  | C. Toroid | C
D. Cycloid |  | D. Cycloid
Answer: Option C
86. A magnetic material losses its ferromagnetic properties at a point called | 86. A magnetic material losses its ferromagnetic properties at a point called
A. Curie temperature |  | A. Curie temperature | A
B. Inferred absolute temperature |  | B. Inferred absolute temperature
C. Room temperature |  | C. Room temperature
D. Absolute temperature |  | D. Absolute temperature
Answer: Option A
87. Small voltages generated by a conductor with current in an external magnetic field. | 87. Small voltages generated by a conductor with current in an external magnetic field.
A. Skin effect |  | A. Skin effect
B. Magnetic effect |  | B. Magnetic effect
C. Hall effect |  | C. Hall effect | C
D. Flywheel Effect |  | D. Flywheel Effect
Answer: Option C
88. The emission of electrons from hot bodies is called | 88. The emission of electrons from hot bodies is called
A. Radiation effect |  | A. Radiation effect
B. Edison effect |  | B. Edison effect | B
C. Skin effect |  | C. Skin effect
D. Half effect |  | D. Half effect
Answer: Option B
89. The ability of a mechanically stressed ferromagnetic wire to recognize rapid switching of magnetization when subjected to a dc magnetic field. | 89. The ability of a mechanically stressed ferromagnetic wire to recognize rapid switching of magnetization when subjected to a dc magnetic field.
A. Wartheim effect |  | A. Wartheim effect
B. Wiedemann effect |  | B. Wiedemann effect
C. Wiegand effect |  | C. Wiegand effect | C
D. Edison effect |  | D. Edison effect
Answer: Option C
90. An effect which is generally used in the gausameter to measure flux density. | 90. An effect which is generally used in the gausameter to measure flux density.
A. Skin effect |  | A. Skin effect
B. Magnetic effect |  | B. Magnetic effect
C. Hall effect |  | C. Hall effect | C
D. Flywheel effect |  | D. Flywheel effect
Answer: Option C
91. The contribution to the ionization in an ionization chamber by electrons liberated from the walls. | 91. The contribution to the ionization in an ionization chamber by electrons liberated from the walls.
A. Skin effect |  | A. Skin effect
B. Walt effect |  | B. Walt effect | B
C. Hall effect |  | C. Hall effect
D. Edison effect |  | D. Edison effect
Answer: Option B
92. The tiniest element of matter | 92. The tiniest element of matter
A. Atom |  | A. Atom | A
B. Proton |  | B. Proton
C. Electron |  | C. Electron
D. Neutron |  | D. Neutron
Answer: Option A
93. All matters (gas, liquid and solid) are composed of | 93. All matters (gas, liquid and solid) are composed of
A. Neutrons |  | A. Neutrons
B. Particles |  | B. Particles
C. Electrons |  | C. Electrons
D. Atoms |  | D. Atoms | D
Answer: Option D
94. The simplest type of atom to exist is the ____________ atom. | 94. The simplest type of atom to exist is the ____________ atom.
A. Helium |  | A. Helium
B. Hydrogen |  | B. Hydrogen | B
C. Boron |  | C. Boron
D. Oxygen |  | D. Oxygen
Answer: Option B
95. What revolves about the positive nucleus in a definite orbit? | 95. What revolves about the positive nucleus in a definite orbit?
A. Atom |  | A. Atom
B. Proton |  | B. Proton
C. Electron |  | C. Electron | C
D. Neutron |  | D. Neutron
Answer: Option C
96. The uncharged particles which have no effect on its atomic charge. | 96. The uncharged particles which have no effect on its atomic charge.
A. Nucleons |  | A. Nucleons
B. Electrons |  | B. Electrons
C. Protons |  | C. Protons
D. Neutrons |  | D. Neutrons | D
Answer: Option D
97. The diameter of a hydrogen atom is approximately ________ cm. | 97. The diameter of a hydrogen atom is approximately ________ cm.
A. 1.1 x 10^-6 |  | A. 1.1 x 10^-6
B. 1.1 x 10^-7 |  | B. 1.1 x 10^-7
C. 1.1 x 10^-8 |  | C. 1.1 x 10^-8 | C
D. 1.1 x 10^-9 |  | D. 1.1 x 10^-9
Answer: Option C
98. The K shell or the first shell has how many permissible number of orbiting electrons? | 98. The K shell or the first shell has how many permissible number of orbiting electrons?
A. 1 |  | A. 1
B. 2 |  | B. 2 | B
C. 3 |  | C. 3
D. 4 |  | D. 4
Answer: Option B
99. Germanium atom has ______ protons and ______ electrons. | 99. Germanium atom has ______ protons and ______ electrons.
A. 32, 32 |  | A. 32, 32 | A
B. 32, 42 |  | B. 32, 42
C. 42, 32 |  | C. 42, 32
D. 34, 34 |  | D. 34, 34
Answer: Option A
100. A germanium atom has an atomic weight of 72. How many neutrons are there? | 100. A germanium atom has an atomic weight of 72. How many neutrons are there?
A. 32 |  | A. 32
B. 40 |  | B. 40 | B
C. 34 |  | C. 34
D. 36 |  | D. 36
Answer: Option B

## 3
Electricity and Magnetism Fundamentals Part 3
101. How many neutrons does a copper atom have? | 101. How many neutrons does a copper atom have?
A. 32 |  | A. 32
B. 33 |  | B. 33
C. 34 |  | C. 34 | C
D. 29 |  | D. 29
Answer: Option C
102. Bonding of atoms that is due to the force of attraction between positive ions and a group of negative ions | 102. Bonding of atoms that is due to the force of attraction between positive ions and a group of negative ions
A. Ionic bond |  | A. Ionic bond
B. Covalent Bond |  | B. Covalent Bond
C. Electrostatic Bond |  | C. Electrostatic Bond
D. Metallic bond |  | D. Metallic bond | D
Answer: Option D
103. An alloy of 22 percent iron and 78 per cent nickel. | 103. An alloy of 22 percent iron and 78 per cent nickel.
A. Permalloy |  | A. Permalloy | A
B. Alnico |  | B. Alnico
C. Constantan |  | C. Constantan
D. Manganin |  | D. Manganin
Answer: Option A
104. An alloy of 40 percent iron and 60 percent nickel. | 104. An alloy of 40 percent iron and 60 percent nickel.
A. Alnico |  | A. Alnico
B. Permalloy |  | B. Permalloy
C. Hipernik |  | C. Hipernik | C
D. Manganin |  | D. Manganin
Answer: Option C
105. A commercial alloy of aluminum nickel, and iron with cobalt, copper and titanium added to produce about 12 grades. | 105. A commercial alloy of aluminum nickel, and iron with cobalt, copper and titanium added to produce about 12 grades.
A. Alnico |  | A. Alnico | A
B. Brass |  | B. Brass
C. Aluminum |  | C. Aluminum
D. Constantan |  | D. Constantan
Answer: Option A
106. The idea of preventing one component from affecting another through their common electric and magnetic field is referred to as | 106. The idea of preventing one component from affecting another through their common electric and magnetic field is referred to as
A. Hall effect |  | A. Hall effect
B. Grounding |  | B. Grounding
C. Shielding |  | C. Shielding | C
D. Limiting |  | D. Limiting
Answer: Option C
107. The physical motion resulting from the forces of magnetic fields is called | 107. The physical motion resulting from the forces of magnetic fields is called
A. Motor action |  | A. Motor action | A
B. Rotation |  | B. Rotation
C. Repulsion |  | C. Repulsion
D. Torque action |  | D. Torque action
Answer: Option A
108. Flux linkages equals | 108. Flux linkages equals
A. Flux times area of core |  | A. Flux times area of core
B. Flux times number of turns times area of core |  | B. Flux times number of turns times area of core
C. Flux times number of turns times length of core |  | C. Flux times number of turns times length of core
D. Flux times number of turns |  | D. Flux times number of turns | D
Answer: Option D
109. Which of the following is a vector quantity? | 109. Which of the following is a vector quantity?
A. Magnetic potential |  | A. Magnetic potential
B. Magnetic field intensity |  | B. Magnetic field intensity | B
C. Magnetic permeability |  | C. Magnetic permeability
D. Flux density |  | D. Flux density
Answer: Option B
110. Which of the following electric quantities is vector in character? | 110. Which of the following electric quantities is vector in character?
A. Field |  | A. Field | A
B. Charge |  | B. Charge
C. Energy |  | C. Energy
D. Potential Difference |  | D. Potential Difference
Answer: Option A
111. The quantity 10^6 Maxwell’s is equivalent to one | 111. The quantity 10^6 Maxwell’s is equivalent to one
A. Weber |  | A. Weber | A
B. Gauss |  | B. Gauss
C. Gilbert |  | C. Gilbert
D. Tesla |  | D. Tesla
Answer: Option A
112. What is the unit of reluctance? | 112. What is the unit of reluctance?
A. Maxwell |  | A. Maxwell
B. Gauss |  | B. Gauss
C. At/Wb |  | C. At/Wb | C
D. Weber |  | D. Weber
Answer: Option C
113. What is the SI unit of magnetic flux? | 113. What is the SI unit of magnetic flux?
A. Tesla |  | A. Tesla
B. Weber |  | B. Weber | B
C. Maxwell |  | C. Maxwell
D. Gauss |  | D. Gauss
Answer: Option B
114. What is the unit of magnetomotive force? | 114. What is the unit of magnetomotive force?
A. Volt |  | A. Volt
B. Tesla |  | B. Tesla
C. Ampere – turn |  | C. Ampere – turn | C
D. Weber |  | D. Weber
Answer: Option C
115. What is the cgs unit of magnetomotive force? | 115. What is the cgs unit of magnetomotive force?
A. Gilbert |  | A. Gilbert | A
B. Ampere- turn |  | B. Ampere- turn
C. Maxwell |  | C. Maxwell
D. Weber |  | D. Weber
Answer: Option A
116. The unit of flux is _____________ in cgs system. | 116. The unit of flux is _____________ in cgs system.
A. Tesla |  | A. Tesla
B. Gilbert |  | B. Gilbert
C. Maxwell |  | C. Maxwell | C
D. Oersted |  | D. Oersted
Answer: Option C
117. Flux density is measured in | 117. Flux density is measured in
A. Tesla |  | A. Tesla | A
B. Weber |  | B. Weber
C. Ampere- turn |  | C. Ampere- turn
D. Maxwell |  | D. Maxwell
Answer: Option A
118. The customary energy unit in atomic and nuclear physics is | 118. The customary energy unit in atomic and nuclear physics is
A. Joule |  | A. Joule
B. Volt- coulomb |  | B. Volt- coulomb
C. electron-volt |  | C. electron-volt | C
D. Walt- second |  | D. Walt- second
Answer: Option C
119. One ampere- turn is equivalent to __________ gilberts. | 119. One ampere- turn is equivalent to __________ gilberts.
A. 1.16 |  | A. 1.16
B. 1.26 |  | B. 1.26 | B
C. 1.36 |  | C. 1.36
D. 1.46 |  | D. 1.46
Answer: Option B
120. The magnetic flux of 2000 lines is how many Maxwells? | 120. The magnetic flux of 2000 lines is how many Maxwells?
A. 1000 |  | A. 1000
B. 2000 |  | B. 2000 | B
C. 4000 |  | C. 4000
D. 8000 |  | D. 8000
Answer: Option B
121. How much is the flux in Weber in the above problem? | 121. How much is the flux in Weber in the above problem?
A. 2 x 10^-5 |  | A. 2 x 10^-5 | A
B. 2 x 10^-3 |  | B. 2 x 10^-3
C. 2 x 10^5 |  | C. 2 x 10^5
D. 2 x 10^3 |  | D. 2 x 10^3
Answer: Option A
122. One oersted (Oe) is equivalent to ________ Gb/cm. | 122. One oersted (Oe) is equivalent to ________ Gb/cm.
A. 1 |  | A. 1 | A
B. 10 |  | B. 10
C. 100 |  | C. 100
D. 1000 |  | D. 1000
Answer: Option A
123. One electron volt (1 eV) is equivalent to ___________ joules | 123. One electron volt (1 eV) is equivalent to ___________ joules
A. 1.3 x 10^-19 |  | A. 1.3 x 10^-19
B. 1.4 x 10^-19 |  | B. 1.4 x 10^-19
C. 1.5 x 10^-19 |  | C. 1.5 x 10^-19
D. 1.6 x 10^-19 |  | D. 1.6 x 10^-19 | D
Answer: Option D
124. An electron- volt (eV) is a unit of | 124. An electron- volt (eV) is a unit of
A. Energy |  | A. Energy | A
B. Potential difference |  | B. Potential difference
C. Charge |  | C. Charge
D. Momentum |  | D. Momentum
Answer: Option A
125. The unit of electrical energy is | 125. The unit of electrical energy is
A. Joule |  | A. Joule
B. Watt- second |  | B. Watt- second
C. Kilowatt- hour |  | C. Kilowatt- hour
D. All of these |  | D. All of these | D
Answer: Option D
126. Electrons at the outer shell are called | 126. Electrons at the outer shell are called
A. Outer shell electrons |  | A. Outer shell electrons
B. Inner shell electrons |  | B. Inner shell electrons
C. Semiconductor electrons |  | C. Semiconductor electrons
D. Valence electrons |  | D. Valence electrons | D
Answer: Option D
127. Which of the following has the least number of valence electrons? | 127. Which of the following has the least number of valence electrons?
A. Conductor |  | A. Conductor | A
B. Semiconductor |  | B. Semiconductor
C. Insulator |  | C. Insulator
D. Semi- insulator |  | D. Semi- insulator
Answer: Option A
128. A good conductor has how many valence electrons? | 128. A good conductor has how many valence electrons?
A. 1 |  | A. 1 | A
B. 4 |  | B. 4
C. 2 |  | C. 2
D. 8 |  | D. 8
Answer: Option A
129. Which element has four valence electrons? | 129. Which element has four valence electrons?
A. Conductor |  | A. Conductor
B. Insulator |  | B. Insulator
C. Semiconductor |  | C. Semiconductor | C
D. Semi- insulator |  | D. Semi- insulator
Answer: Option C
130. A negative ion results when an atom gains an additional | 130. A negative ion results when an atom gains an additional
A. Electron |  | A. Electron | A
B. Proton |  | B. Proton
C. Neutron |  | C. Neutron
D. Atom |  | D. Atom
Answer: Option A
131. An atom or a group of atoms that carries a net electric charge. | 131. An atom or a group of atoms that carries a net electric charge.
A. Positive ion |  | A. Positive ion
B. Negative ion |  | B. Negative ion
C. Ion |  | C. Ion | C
D. Electron |  | D. Electron
Answer: Option C
132. Hysteresis refers to the _______________ between flux density of the material and the magnetizing force applied. | 132. Hysteresis refers to the _______________ between flux density of the material and the magnetizing force applied.
A. Leading effect |  | A. Leading effect
B. Ratio |  | B. Ratio
C. Equality |  | C. Equality
D. Lagging effect |  | D. Lagging effect | D
Answer: Option D
133. Hydrogen is an example of a ____________ material. | 133. Hydrogen is an example of a ____________ material.
A. Paramagnetic |  | A. Paramagnetic
B. Diamagnetic |  | B. Diamagnetic | B
C. Ferromagnetic |  | C. Ferromagnetic
D. Non- magnetic |  | D. Non- magnetic
Answer: Option B
134. Cobalt is an example of a _____________ material. | 134. Cobalt is an example of a _____________ material.
A. Paramagnetic |  | A. Paramagnetic
B. Diamagnetic |  | B. Diamagnetic
C. Ferromagnetic |  | C. Ferromagnetic | C
D. Non- magnetic |  | D. Non- magnetic
Answer: Option C
135. The evaporation of electrons from a heated surface is called | 135. The evaporation of electrons from a heated surface is called
A. Radiation |  | A. Radiation
B. Convection |  | B. Convection
C. Thermionic emission |  | C. Thermionic emission | C
D. Conduction |  | D. Conduction
Answer: Option C
136. Electron is a Greek word for | 136. Electron is a Greek word for
A. amber |  | A. amber | A
B. Fire |  | B. Fire
C. Stone |  | C. Stone
D. Heat |  | D. Heat
Answer: Option A
137. Gases whose particles are charged are known as | 137. Gases whose particles are charged are known as
A. Conductors |  | A. Conductors
B. Insulators |  | B. Insulators
C. Gaseous Conductors |  | C. Gaseous Conductors
D. Plasma |  | D. Plasma | D
Answer: Option D
138. What principle states that each electron in an atom must have a different set of quantum numbers? | 138. What principle states that each electron in an atom must have a different set of quantum numbers?
A. Inclusion principle |  | A. Inclusion principle
B. Exclusion principle |  | B. Exclusion principle | B
C. Quantum principle |  | C. Quantum principle
D. Electron principle |  | D. Electron principle
Answer: Option B
139. The energy stored in an electrostatic field or electromagnetic field is called | 139. The energy stored in an electrostatic field or electromagnetic field is called
A. Electromagnetic energy |  | A. Electromagnetic energy
B. Kinetic energy |  | B. Kinetic energy
C. Potential energy |  | C. Potential energy | C
D. Rest energy |  | D. Rest energy
Answer: Option C
140. Which of the following statements is TRUE? | 140. Which of the following statements is TRUE?
A. Silicon dioxide is a good |  | A. Silicon dioxide is a good
B. The current carriers in conductors are valence electrons |  | B. The current carriers in conductors are valence electrons | B
C. For conductors, the valence electron are strongly attracted to the nucleus |  | C. For conductors, the valence electron are strongly attracted to the nucleus
D. The valence electrons are located in the nucleus of an atom |  | D. The valence electrons are located in the nucleus of an atom
Answer: Option B
141. How many electrons are needed in the valence orbit to give a material’s stability? | 141. How many electrons are needed in the valence orbit to give a material’s stability?
A. 8 |  | A. 8 | A
B. 4 |  | B. 4
C. 6 |  | C. 6
D. 5 |  | D. 5
Answer: Option A
142. Residual magnetism refers to the flux density, which exists in the iron core when the magnetic field intensity is | 142. Residual magnetism refers to the flux density, which exists in the iron core when the magnetic field intensity is
A. Minimized |  | A. Minimized
B. Reduced to zero |  | B. Reduced to zero | B
C. Maximize |  | C. Maximize
D. Unity |  | D. Unity
Answer: Option B
143. Magnetic intensity is a | 143. Magnetic intensity is a
A. Phasor quantity |  | A. Phasor quantity
B. Physical quantity |  | B. Physical quantity
C. Scalar quantity |  | C. Scalar quantity
D. Vector quantity |  | D. Vector quantity | D
Answer: Option D
144. The core of a magnetic equipment uses a magnetic material with | 144. The core of a magnetic equipment uses a magnetic material with
A. Least permeability |  | A. Least permeability
B. Low permeability |  | B. Low permeability
C. Moderate permeability |  | C. Moderate permeability
D. High permeability |  | D. High permeability | D
Answer: Option D
145. Which of the following is a paramagnetic material? | 145. Which of the following is a paramagnetic material?
A. Carbon |  | A. Carbon
B. Copper |  | B. Copper
C. Bismuth |  | C. Bismuth
D. Oxygen |  | D. Oxygen | D
Answer: Option D
146. The permeability of permalloy is | 146. The permeability of permalloy is
A. Very much greater than permeability of air |  | A. Very much greater than permeability of air | A
B. Slightly greater than permeability of air |  | B. Slightly greater than permeability of air
C. Slightly less than permeability of air |  | C. Slightly less than permeability of air
D. Equal to the permeability of air |  | D. Equal to the permeability of air
Answer: Option A
147. A t/m is a unit of | 147. A t/m is a unit of
A. Mmf |  | A. Mmf
B. Emf |  | B. Emf
C. Reluctance |  | C. Reluctance
D. Magnetizing force |  | D. Magnetizing force | D
Answer: Option D
148. The force between two magnetic poles is ____________ their poles strength. | 148. The force between two magnetic poles is ____________ their poles strength.
A. equal to |  | A. equal to
B. directly proportional to |  | B. directly proportional to | B
C. inversely proportional to |  | C. inversely proportional to
D. directly proportional to the square root of |  | D. directly proportional to the square root of
Answer: Option B
149. The magnetic energy stored in an inductor is ______________ current. | 149. The magnetic energy stored in an inductor is ______________ current.
A. Directly proportional to |  | A. Directly proportional to
B. Inversely proportional to |  | B. Inversely proportional to
C. Directly proportional to the square of |  | C. Directly proportional to the square of | C
D. Inversely proportional to the square of |  | D. Inversely proportional to the square of
Answer: Option C
150. One of the common application of an air- cored choke. | 150. One of the common application of an air- cored choke.
A. Radio frequency |  | A. Radio frequency | A
B. Audio frequency |  | B. Audio frequency
C. Power supply |  | C. Power supply
D. Power transformer |  | D. Power transformer
Answer: Option A

## 4
Electricity and Magnetism Fundamentals Part 4
151. How is mutual inductance between two coils decreased? | 151. How is mutual inductance between two coils decreased?
A. By using a common core |  | A. By using a common core
B. By moving the coils closer |  | B. By moving the coils closer
C. By moving the coils apart |  | C. By moving the coils apart | C
D. By increasing the number of turns of either coil |  | D. By increasing the number of turns of either coil
Answer: Option C
152. A magnetic field is | 152. A magnetic field is
A. The current flow through space around a permanent magnet |  | A. The current flow through space around a permanent magnet
B. The force set up when current flows through a conductor |  | B. The force set up when current flows through a conductor | B
C. The force that drives current through a resistor |  | C. The force that drives current through a resistor
D. The force between the plates of a charged capacitor |  | D. The force between the plates of a charged capacitor
Answer: Option B
153. Ohm’s law can be used only to a _____________ circuit or component. | 153. Ohm’s law can be used only to a _____________ circuit or component.
A. Unilateral |  | A. Unilateral
B. Exponential |  | B. Exponential
C. Trivalent |  | C. Trivalent
D. Linear |  | D. Linear | D
Answer: Option D
154. When the current flows, the magnetic field conductor is in what direction? | 154. When the current flows, the magnetic field conductor is in what direction?
A. The same as the current direction |  | A. The same as the current direction
B. Opposite the current direction |  | B. Opposite the current direction
C. Omnidirectional |  | C. Omnidirectional
D. In the direction determined by the left hand rule |  | D. In the direction determined by the left hand rule | D
Answer: Option D
155. The magnetic field around the conductor is determined by the | 155. The magnetic field around the conductor is determined by the
A. Size of the conductor |  | A. Size of the conductor
B. Amount of current |  | B. Amount of current | B
C. Current divided by the resistance |  | C. Current divided by the resistance
D. Resistance divided by the current |  | D. Resistance divided by the current
Answer: Option B
156. Back emf refers to the | 156. Back emf refers to the
A. Current equal to the applied emf |  | A. Current equal to the applied emf
B. Opposing emf |  | B. Opposing emf
C. Current opposing the applied emf |  | C. Current opposing the applied emf
D. Voltage opposing the applied emf |  | D. Voltage opposing the applied emf | D
Answer: Option D
157. The magnetic flux through a coil changes. This results to the induced emf acting in a direction as to | 157. The magnetic flux through a coil changes. This results to the induced emf acting in a direction as to
A. Oppose the change |  | A. Oppose the change | A
B. Aid the change |  | B. Aid the change
C. Either oppose or aid the change |  | C. Either oppose or aid the change
D. Neither oppose nor aid the change |  | D. Neither oppose nor aid the change
Answer: Option A
158. A magnetic flux of 2.5 x 10^4 Wb through an area of 5 x 10^4 square meters results in | 158. A magnetic flux of 2.5 x 10^4 Wb through an area of 5 x 10^4 square meters results in
A. 5 Wb |  | A. 5 Wb
B. 0.5 Tesla of flux density |  | B. 0.5 Tesla of flux density
C. 5 x 10^-5 Wb of flux |  | C. 5 x 10^-5 Wb of flux | C
D. 5000 Tesla of flux density |  | D. 5000 Tesla of flux density
Answer: Option C
159. If a 20 V potential is applied across a relay coil with 50 turns having 1 Ω of resistance, the total magnetomotive producing magnetic flux in the circuit is | 159. If a 20 V potential is applied across a relay coil with 50 turns having 1 Ω of resistance, the total magnetomotive producing magnetic flux in the circuit is
A. 10 Wb |  | A. 10 Wb
B. 50 T |  | B. 50 T
C. 1000 A t/m |  | C. 1000 A t/m
D. 1000 A.t |  | D. 1000 A.t | D
Answer: Option D
160. What is the reluctance of a magnetic path having a length of 2 x 10^-3 m and cross- sectional area of 2.5 x 10^-3 m^2? | 160. What is the reluctance of a magnetic path having a length of 2 x 10^-3 m and cross- sectional area of 2.5 x 10^-3 m^2?
A. 6366 A.t/Wb |  | A. 6366 A.t/Wb | A
B. 6000 A.t/Wb |  | B. 6000 A.t/Wb
C. 8 x 10^-3 A.t/Wb |  | C. 8 x 10^-3 A.t/Wb
D. 0.8 A.t/Wb |  | D. 0.8 A.t/Wb
Answer: Option A
161. Calculate the permeability (in T/A. t/m) of a magnetic material that has a relative permeability of 300 | 161. Calculate the permeability (in T/A. t/m) of a magnetic material that has a relative permeability of 300
A. 3.78 x 10^-4 |  | A. 3.78 x 10^-4 | A
B. 3.78 x 10^-5 |  | B. 3.78 x 10^-5
C. 3.78 x 10^-3 |  | C. 3.78 x 10^-3
D. 3.78 x 10^-6 |  | D. 3.78 x 10^-6
Answer: Option A
162. Calculate the flux density that will be produced by the field intensity of 2000 a. t/m for a permeability of 126 x 10^-6 T/A.t/m | 162. Calculate the flux density that will be produced by the field intensity of 2000 a. t/m for a permeability of 126 x 10^-6 T/A.t/m
A. 0.252 G |  | A. 0.252 G
B. 0.252 x 10^-2 T |  | B. 0.252 x 10^-2 T
C. 0.252 T |  | C. 0.252 T | C
D. 0.252 x 10^-2 G |  | D. 0.252 x 10^-2 G
Answer: Option C
163. How many turns are needed to produce a magnetomotive force of 1000 A.t for a coil with 6 amperes? | 163. How many turns are needed to produce a magnetomotive force of 1000 A.t for a coil with 6 amperes?
A. 6000 turns |  | A. 6000 turns
B. 600 turns |  | B. 600 turns
C. 167 turns |  | C. 167 turns | C
D. 67 turns |  | D. 67 turns
Answer: Option C
164. A 6- V battery is connected across a solenoid of 100 turns having a resistance of 2 Ω, Calculate the number of ampere turns? | 164. A 6- V battery is connected across a solenoid of 100 turns having a resistance of 2 Ω, Calculate the number of ampere turns?
A. 100 |  | A. 100
B. 50 |  | B. 50
C. 300 |  | C. 300 | C
D. 600 |  | D. 600
Answer: Option C
165. What determines the atomic number of an element? | 165. What determines the atomic number of an element?
A. The number of protons |  | A. The number of protons | A
B. The number of electrons |  | B. The number of electrons
C. The number of neutrons |  | C. The number of neutrons
D. The number of neutrons and protons |  | D. The number of neutrons and protons
Answer: Option A
166. One of the solid structures in which the position of the atoms or ions are predetermined | 166. One of the solid structures in which the position of the atoms or ions are predetermined
A. Crystalline solid |  | A. Crystalline solid | A
B. Amorphous solid |  | B. Amorphous solid
C. Polycrystalline solid |  | C. Polycrystalline solid
D. Poly- amorphous solid |  | D. Poly- amorphous solid
Answer: Option A
167. Mmf in a magnetic circuit corresponds to ________ in an electric circuit | 167. Mmf in a magnetic circuit corresponds to ________ in an electric circuit
A. Emf |  | A. Emf | A
B. Voltage drop |  | B. Voltage drop
C. Electric Field Intensity |  | C. Electric Field Intensity
D. Potential gradient |  | D. Potential gradient
Answer: Option A
168. What solid has no defined crystal structure except perhaps in the arrangement of the nearest neighboring atoms or ions? | 168. What solid has no defined crystal structure except perhaps in the arrangement of the nearest neighboring atoms or ions?
A. Crystalline |  | A. Crystalline
B. Amorphous |  | B. Amorphous | B
C. Polycrystalline |  | C. Polycrystalline
D. Poly- amorphous |  | D. Poly- amorphous
Answer: Option B
169. Amorphous solid is also called | 169. Amorphous solid is also called
A. Crystalline |  | A. Crystalline
B. Non- crystalline |  | B. Non- crystalline | B
C. Polycrystalline |  | C. Polycrystalline
D. Homogenous |  | D. Homogenous
Answer: Option B
170. A principle that states that only two electrons with different spins are allowed to exist in a given orbit | 170. A principle that states that only two electrons with different spins are allowed to exist in a given orbit
A. Bohr’s principle |  | A. Bohr’s principle
B. Pauli exclusion principle |  | B. Pauli exclusion principle | B
C. Avogadro’s principle |  | C. Avogadro’s principle
D. Coulomb’s principle |  | D. Coulomb’s principle
Answer: Option B
171. What bond is formed when one or more electrons in the outermost energy orbit of an atom are transferred to another? | 171. What bond is formed when one or more electrons in the outermost energy orbit of an atom are transferred to another?
A. Ionic |  | A. Ionic | A
B. Covalent |  | B. Covalent
C. Metallic |  | C. Metallic
D. Van der Waals |  | D. Van der Waals
Answer: Option A
172. In electro-mechanical conversion devices like generators and motors the reason why a small air gap is left between the rotor and stator is to | 172. In electro-mechanical conversion devices like generators and motors the reason why a small air gap is left between the rotor and stator is to
A. permit mechanical clearance |  | A. permit mechanical clearance | A
B. increase flux density in air gap |  | B. increase flux density in air gap
C. decrease the reluctance of magnetic path |  | C. decrease the reluctance of magnetic path
D. complete the magnetic path |  | D. complete the magnetic path
Answer: Option A
173. What bond is formed when electrons in the outermost energy orbits of the atoms are shared between two or more electrons? | 173. What bond is formed when electrons in the outermost energy orbits of the atoms are shared between two or more electrons?
A. Ionic |  | A. Ionic
B. Covalent |  | B. Covalent | B
C. Metallic |  | C. Metallic
D. Van der Waals |  | D. Van der Waals
Answer: Option B
174. Why is it that the magnitude of magnetomotive force required for air gap is much greater than that required for iron part of a magnetic circuit? | 174. Why is it that the magnitude of magnetomotive force required for air gap is much greater than that required for iron part of a magnetic circuit?
A. Because air is a gas |  | A. Because air is a gas
B. Because air has the highest relative permeability |  | B. Because air has the highest relative permeability
C. Because air is a conductor of magnetic flux |  | C. Because air is a conductor of magnetic flux
D. Because air has the lowest relative permeability |  | D. Because air has the lowest relative permeability | D
Answer: Option D
175. What type of bond is formed when there exists some form of collective interactions between the (negatively charged) electrons and (positively charged) nuclei in a solid? | 175. What type of bond is formed when there exists some form of collective interactions between the (negatively charged) electrons and (positively charged) nuclei in a solid?
A. Ionic |  | A. Ionic
B. Covalent |  | B. Covalent
C. Metallic |  | C. Metallic | C
D. Van der Waals |  | D. Van der Waals
Answer: Option C
176. Permeance of a magnetic circuit is ______________ the cross-sectional area of the circuit. | 176. Permeance of a magnetic circuit is ______________ the cross-sectional area of the circuit.
A. directly proportional to |  | A. directly proportional to | A
B. inversely proportional to |  | B. inversely proportional to
C. dependent of |  | C. dependent of
D. independent of |  | D. independent of
Answer: Option A
177. Formed when there exist distant electronic interactions between (opposite) charges present in the neighboring atoms or molecules. | 177. Formed when there exist distant electronic interactions between (opposite) charges present in the neighboring atoms or molecules.
A. Ionic bond |  | A. Ionic bond
B. Covalent bond |  | B. Covalent bond
C. Metallic bond |  | C. Metallic bond
D. Van der Waals bond |  | D. Van der Waals bond | D
Answer: Option D
178. Defined as the ratio of the volume occupied by the atoms or ions in a unit cell divided by the volume of the unit cell and is used to measure the compactness of a crystal. | 178. Defined as the ratio of the volume occupied by the atoms or ions in a unit cell divided by the volume of the unit cell and is used to measure the compactness of a crystal.
A. Atomic packing factor (APF) |  | A. Atomic packing factor (APF) | A
B. Ionic Packing Ratio (IPR) |  | B. Ionic Packing Ratio (IPR)
C. Atomic compacting factor (ACF) |  | C. Atomic compacting factor (ACF)
D. Ionic compacting ratio (ICR) |  | D. Ionic compacting ratio (ICR)
Answer: Option A
179. A factor used to correct for the electrostatic forces of the more distant ions in an ionic solid. | 179. A factor used to correct for the electrostatic forces of the more distant ions in an ionic solid.
A. Avogadro’s number |  | A. Avogadro’s number
B. Planck’s constant |  | B. Planck’s constant
C. Boltzmann’s constant |  | C. Boltzmann’s constant
D. Madelung constant |  | D. Madelung constant | D
Answer: Option D
180. The conduction of electricity across the surface of a dielectric is called | 180. The conduction of electricity across the surface of a dielectric is called
A. creepage |  | A. creepage | A
B. skin effect |  | B. skin effect
C. surface effect |  | C. surface effect
D. crosstalk |  | D. crosstalk
Answer: Option A
181. A magnetic circuit carries a flux φi in the iron part and a flux φg in the air gap. What is the leakage coefficient? | 181. A magnetic circuit carries a flux φi in the iron part and a flux φg in the air gap. What is the leakage coefficient?
A. φi/ φg |  | A. φi/ φg | A
B. φi × φg |  | B. φi × φg
C. φg /φi |  | C. φg /φi
D. φi + φg |  | D. φi + φg
Answer: Option A
182. A law stating that the magnetic susceptibilities of most paramagnetic substances are inversely proportional to their absolute temperatures. | 182. A law stating that the magnetic susceptibilities of most paramagnetic substances are inversely proportional to their absolute temperatures.
A. Curie’s Law |  | A. Curie’s Law | A
B. Child’s Law |  | B. Child’s Law
C. CR Law |  | C. CR Law
D. Curie-Weiss Law |  | D. Curie-Weiss Law
Answer: Option A
183. The reluctance of the magnetic circuit is _______________ relative permeability of the material comprising the circuit. | 183. The reluctance of the magnetic circuit is _______________ relative permeability of the material comprising the circuit.
A. directly proportional to |  | A. directly proportional to
B. inversely proportional to |  | B. inversely proportional to | B
C. independent of |  | C. independent of
D. dependent of |  | D. dependent of
Answer: Option B
184. A law relating between the magnetic and electric susceptibilities and the absolute temperatures which is followed b ferromagnets, antiferromagnets, non-polar ferroelectrics, antiferroelectrics and some paramagnets. | 184. A law relating between the magnetic and electric susceptibilities and the absolute temperatures which is followed b ferromagnets, antiferromagnets, non-polar ferroelectrics, antiferroelectrics and some paramagnets.
A. Curie’s Law |  | A. Curie’s Law
B. Child’s Law |  | B. Child’s Law
C. CR Law |  | C. CR Law
D. Curie-Weiss Law |  | D. Curie-Weiss Law | D
Answer: Option D
185. Theory of ferromagnetic phenomena which assumes each atom is a permanent magnet which can turn freely about its center under the influence of applied field and other magnets. | 185. Theory of ferromagnetic phenomena which assumes each atom is a permanent magnet which can turn freely about its center under the influence of applied field and other magnets.
A. Ewing’s theory of ferromagnetism |  | A. Ewing’s theory of ferromagnetism | A
B. Oersted’s ferromagnetism theory |  | B. Oersted’s ferromagnetism theory
C. Maxwell’s magnetic theory |  | C. Maxwell’s magnetic theory
D. Ampere’s circuital law |  | D. Ampere’s circuital law
Answer: Option A
186. The reluctance of a magnetic circuit varies with | 186. The reluctance of a magnetic circuit varies with
A. length × area |  | A. length × area
B. area ÷ length |  | B. area ÷ length
C. length ÷ area |  | C. length ÷ area | C
D. length + area |  | D. length + area
Answer: Option C
187. A theorem which states that an electric current flowing in a circuit produces a magnetic field at external points equivalent to that due to a magnetic shell whose bounding edge is the conductor and whose strength of the current. | 187. A theorem which states that an electric current flowing in a circuit produces a magnetic field at external points equivalent to that due to a magnetic shell whose bounding edge is the conductor and whose strength of the current.
A. Joule’s law |  | A. Joule’s law
B. Faraday’s law |  | B. Faraday’s law
C. Volta’s theorem |  | C. Volta’s theorem
D. Ampere’s theorem |  | D. Ampere’s theorem | D
Answer: Option D
188. What is the usual value of leakage coefficient for electrical machines? | 188. What is the usual value of leakage coefficient for electrical machines?
A. 0.5 to 1 |  | A. 0.5 to 1
B. 1 to 5 |  | B. 1 to 5
C. 5 to 10 |  | C. 5 to 10
D. 1.15 to 1.25 |  | D. 1.15 to 1.25 | D
Answer: Option D
189. The science of adapting electronics to aerospace flight. | 189. The science of adapting electronics to aerospace flight.
A. Avionics |  | A. Avionics
B. Aerotronics |  | B. Aerotronics
C. Aerodynamics |  | C. Aerodynamics
D. Astrionics |  | D. Astrionics | D
Answer: Option D
190. The reluctance of a magnetic circuit is not dependent on which of the following? | 190. The reluctance of a magnetic circuit is not dependent on which of the following?
A. Number of turns of coil |  | A. Number of turns of coil
B. Magnetomotive force |  | B. Magnetomotive force
C. Flux density in the circuit |  | C. Flux density in the circuit | C
D. Current in the coil |  | D. Current in the coil
Answer: Option C
191. Another term for corona discharge. | 191. Another term for corona discharge.
A. Lightning |  | A. Lightning
B. Sparking |  | B. Sparking
C. Aurora |  | C. Aurora | C
D. Corona Effect |  | D. Corona Effect
Answer: Option C
192. The B-H curve for ____________ is a straight line passing through the origin. | 192. The B-H curve for ____________ is a straight line passing through the origin.
A. cobalt |  | A. cobalt
B. air |  | B. air | B
C. hardened steel |  | C. hardened steel
D. soft iron |  | D. soft iron
Answer: Option B
193. The phenomenon that when an electric current passes through an anisotropic crystal, there is an absorption or liberation of heat due to the non-uniformity in current distribution. | 193. The phenomenon that when an electric current passes through an anisotropic crystal, there is an absorption or liberation of heat due to the non-uniformity in current distribution.
A. Bridgman effect |  | A. Bridgman effect | A
B. Corona effect |  | B. Corona effect
C. Dember effect |  | C. Dember effect
D. Destriau effect |  | D. Destriau effect
Answer: Option A
194. The B-H curve of ____________ is not a straight line. | 194. The B-H curve of ____________ is not a straight line.
A. air |  | A. air
B. wood |  | B. wood
C. silicon steel |  | C. silicon steel
D. soft iron |  | D. soft iron | D
Answer: Option D
195. If a magnetic flux cuts across 200 turns at a rate of 2 Wb/s, the induced voltage according to Faraday’s law is about | 195. If a magnetic flux cuts across 200 turns at a rate of 2 Wb/s, the induced voltage according to Faraday’s law is about
A. 400 V |  | A. 400 V | A
B. 100 V |  | B. 100 V
C. 200 V |  | C. 200 V
D. 600 V |  | D. 600 V
Answer: Option A
196. What is the SI unit of reluctance? | 196. What is the SI unit of reluctance?
A. At |  | A. At
B. At/m |  | B. At/m
C. N/Wb |  | C. N/Wb
D. At/Wb |  | D. At/Wb | D
Answer: Option D
197. A magnetizing force of 1000 AT/m will produce a flux density of ____________ in air. | 197. A magnetizing force of 1000 AT/m will produce a flux density of ____________ in air.
A. 1.257 mWb/m^2 |  | A. 1.257 mWb/m^2 | A
B. 0.63 Wb/m^2 |  | B. 0.63 Wb/m^2
C. 1.257 Wb/m^2 |  | C. 1.257 Wb/m^2
D. 0.63 mWb/m^2 |  | D. 0.63 mWb/m^2
Answer: Option A
198. Hysteresis loss can be reduced by one of the following. | 198. Hysteresis loss can be reduced by one of the following.
A. Increasing mmf of the circuit |  | A. Increasing mmf of the circuit
B. Using material narrow hysteresis loop |  | B. Using material narrow hysteresis loop | B
C. Using ferromagnetic core |  | C. Using ferromagnetic core
D. Laminating the magnetic circuit |  | D. Laminating the magnetic circuit
Answer: Option B
199. The core of a transformer heats up when its primary is fed from an ac source because of | 199. The core of a transformer heats up when its primary is fed from an ac source because of
A. permeability |  | A. permeability
B. ferromagnetism |  | B. ferromagnetism
C. reluctance of core |  | C. reluctance of core
D. hysteresis loss |  | D. hysteresis loss | D
Answer: Option D
200. Which of the following materials has the least hysteresis loop area? | 200. Which of the following materials has the least hysteresis loop area?
A. soft iron |  | A. soft iron
B. silicon steel |  | B. silicon steel | B
C. hard steel |  | C. hard steel
D. wrought iron |  | D. wrought iron
Answer: Option B

## 5
Electricity and Magnetism Fundamentals Part 5
201. Core materials of a good relay have _____________ hysteresis loop. | 201. Core materials of a good relay have _____________ hysteresis loop.
A. large |  | A. large
B. narrow |  | B. narrow | B
C. very large |  | C. very large
D. very narrow |  | D. very narrow
Answer: Option B
202. The magnetic materials should have a large hysteresis loss for one of the following applications. | 202. The magnetic materials should have a large hysteresis loss for one of the following applications.
A. Transformers |  | A. Transformers
B. AC motors |  | B. AC motors
C. Permanent Magnets |  | C. Permanent Magnets | C
D. DC generators |  | D. DC generators
Answer: Option C
203. If the magnetic material is located within a coil through which alternating current (60 Hz frequency) flows, then __________ hysteresis loops will be formed every second. | 203. If the magnetic material is located within a coil through which alternating current (60 Hz frequency) flows, then __________ hysteresis loops will be formed every second.
A. 60 |  | A. 60 | A
B. 120 |  | B. 120
C. 30 |  | C. 30
D. 180 |  | D. 180
Answer: Option A
204. There are how many compounds available in nature? | 204. There are how many compounds available in nature?
A. 105 |  | A. 105
B. 1000 |  | B. 1000
C. 300,000 |  | C. 300,000
D. Unlimited |  | D. Unlimited | D
Answer: Option D
205. Hysteresis is a phenomenon of ______________ in a magnetic circuit. | 205. Hysteresis is a phenomenon of ______________ in a magnetic circuit.
A. setting up constant flux |  | A. setting up constant flux
B. lagging of H behind B |  | B. lagging of H behind B
C. lagging B behind H |  | C. lagging B behind H | C
D. leading B ahead H |  | D. leading B ahead H
Answer: Option C
206. What is the measure of the density and sign of the electric charge at a point relative to that at some time? | 206. What is the measure of the density and sign of the electric charge at a point relative to that at some time?
A. Electric potential |  | A. Electric potential | A
B. Electric charge |  | B. Electric charge
C. Electric current |  | C. Electric current
D. Electric intensity |  | D. Electric intensity
Answer: Option A
207. __________ is a substance of whose molecules consist of the same kind of atom. | 207. __________ is a substance of whose molecules consist of the same kind of atom.
A. Mixture |  | A. Mixture
B. Compound |  | B. Compound
C. Element |  | C. Element | C
D. Isotope |  | D. Isotope
Answer: Option C
208. Hipernik is an alloy containing __________ iron and __________ nickel. | 208. Hipernik is an alloy containing __________ iron and __________ nickel.
A. 40% ; 60% |  | A. 40% ; 60% | A
B. 60% ; 40% |  | B. 60% ; 40%
C. 50% ; 50% |  | C. 50% ; 50%
D. 70% ; 30% |  | D. 70% ; 30%
Answer: Option A
209. The mass of proton is ____________ the mass of an electron. | 209. The mass of proton is ____________ the mass of an electron.
A. equal to |  | A. equal to
B. about 1837 times |  | B. about 1837 times | B
C. less than |  | C. less than
D. 200 times |  | D. 200 times
Answer: Option B
210. What is the maximum number of electrons that can be accommodated in the last orbit of an atom? | 210. What is the maximum number of electrons that can be accommodated in the last orbit of an atom?
A. 4 |  | A. 4
B. 2 |  | B. 2
C. 8 |  | C. 8 | C
D. 18 |  | D. 18
Answer: Option C
211. The electrons in the last orbit of an atom are called ____________ electrons. | 211. The electrons in the last orbit of an atom are called ____________ electrons.
A. free |  | A. free
B. valence |  | B. valence | B
C. bound |  | C. bound
D. thermionic |  | D. thermionic
Answer: Option B
212. If the number of valence electrons of an atom is less than 4, the substance is called | 212. If the number of valence electrons of an atom is less than 4, the substance is called
A. a conductor |  | A. a conductor | A
B. a semiconductor |  | B. a semiconductor
C. an insulator |  | C. an insulator
D. a superconductor |  | D. a superconductor
Answer: Option A
213. If the number of valence electrons of an atom is more than 4, the substance is called | 213. If the number of valence electrons of an atom is more than 4, the substance is called
A. a semiconductor |  | A. a semiconductor
B. a conductor |  | B. a conductor
C. an insulator |  | C. an insulator | C
D. a semi-insulator |  | D. a semi-insulator
Answer: Option C
214. If the number of valence electrons of an atom is exactly 4, then the substance is called | 214. If the number of valence electrons of an atom is exactly 4, then the substance is called
A. a semiconductor |  | A. a semiconductor | A
B. a conductor |  | B. a conductor
C. an insulator |  | C. an insulator
D. a cryogenic conductor |  | D. a cryogenic conductor
Answer: Option A
215. If the number of valence electrons of an atom is less than 4, then the substance is probably | 215. If the number of valence electrons of an atom is less than 4, then the substance is probably
A. a metal |  | A. a metal | A
B. an insulator |  | B. an insulator
C. a non-metal |  | C. a non-metal
D. a semiconductor |  | D. a semiconductor
Answer: Option A
216. One coulomb of charge consists of ____________ electrons. | 216. One coulomb of charge consists of ____________ electrons.
A. 624 × 10^16 |  | A. 624 × 10^16 | A
B. 62.4 × 10^16 |  | B. 62.4 × 10^16
C. 6.24 × 10^16 |  | C. 6.24 × 10^16
D. 0.624 × 10^16 |  | D. 0.624 × 10^16
Answer: Option A
217. A one cubic cm of copper has how many free electrons at room temperature? | 217. A one cubic cm of copper has how many free electrons at room temperature?
A. 80 × 10^18 |  | A. 80 × 10^18
B. 8.5 × 10^22 |  | B. 8.5 × 10^22 | B
C. 20 × 10^10 |  | C. 20 × 10^10
D. 50 × 10^20 |  | D. 50 × 10^20
Answer: Option B
218. Electronic current in a wire is the flow of ____________ electrons. | 218. Electronic current in a wire is the flow of ____________ electrons.
A. free |  | A. free | A
B. valence |  | B. valence
C. bound |  | C. bound
D. loose |  | D. loose
Answer: Option A
219. Electromotive force in a circuit | 219. Electromotive force in a circuit
A. causes free electrons to flow |  | A. causes free electrons to flow | A
B. increases the circuit resistance |  | B. increases the circuit resistance
C. maintains circuit resistance |  | C. maintains circuit resistance
D. is needed to make the circuit complete |  | D. is needed to make the circuit complete
Answer: Option A
220. The resistance of a material is ____________ its area of cross-section. | 220. The resistance of a material is ____________ its area of cross-section.
A. directly proportional |  | A. directly proportional
B. independent of |  | B. independent of
C. inversely proportional to |  | C. inversely proportional to | C
D. equal to |  | D. equal to
Answer: Option C
221. If the length and area of cross-section of a wire are doubled, then its resistance | 221. If the length and area of cross-section of a wire are doubled, then its resistance
A. becomes four times |  | A. becomes four times
B. becomes sixteen times |  | B. becomes sixteen times
C. remains the same |  | C. remains the same | C
D. becomes two times |  | D. becomes two times
Answer: Option C
222. A length of wire has a resistance of 10 ohms. What is the resistance of a wire of the same material three times as long and twice the cross-sectional area? | 222. A length of wire has a resistance of 10 ohms. What is the resistance of a wire of the same material three times as long and twice the cross-sectional area?
A. 30 ohms |  | A. 30 ohms
B. 20 ohms |  | B. 20 ohms
C. 15 ohms |  | C. 15 ohms | C
D. 7 ohms |  | D. 7 ohms
Answer: Option C
223. What is the SI unit of specific resistance or resistivity? | 223. What is the SI unit of specific resistance or resistivity?
A. Ohm-circular mil per inch |  | A. Ohm-circular mil per inch
B. Ohm-circular mil per foot |  | B. Ohm-circular mil per foot
C. Ohm-m |  | C. Ohm-m | C
D. Ohm-cm |  | D. Ohm-cm
Answer: Option C
224. The resistivity of a conductor _____________ with an increase in temperature. | 224. The resistivity of a conductor _____________ with an increase in temperature.
A. increases |  | A. increases | A
B. decreases |  | B. decreases
C. remains the same |  | C. remains the same
D. becomes zero |  | D. becomes zero
Answer: Option A
225. What is the SI unit of conductance? | 225. What is the SI unit of conductance?
A. Siemens |  | A. Siemens | A
B. Mhos |  | B. Mhos
C. Ohms |  | C. Ohms
D. 1/Ohms |  | D. 1/Ohms
Answer: Option A
226. If the resistance of a material 2 m long and 2 m^2 in area of cross-section is 1.6 × 10^-8 Ω, then its resistivity is | 226. If the resistance of a material 2 m long and 2 m^2 in area of cross-section is 1.6 × 10^-8 Ω, then its resistivity is
A. 3.2 × 10^-8 Ω-m |  | A. 3.2 × 10^-8 Ω-m
B. 1.6 × 10^-8 Ω-m |  | B. 1.6 × 10^-8 Ω-m | B
C. 0.64 × 10^-8 Ω-m |  | C. 0.64 × 10^-8 Ω-m
D. 0.16 × 10^-8 Ω-m |  | D. 0.16 × 10^-8 Ω-m
Answer: Option B
227. What is the SI unit of conductivity? | 227. What is the SI unit of conductivity?
A. Ohms/m |  | A. Ohms/m
B. Ohms-m |  | B. Ohms-m
C. Siemens-m |  | C. Siemens-m
D. Siemens/m |  | D. Siemens/m | D
Answer: Option D
228. The temperature coefficient of resistance of conductors is | 228. The temperature coefficient of resistance of conductors is
A. positive |  | A. positive | A
B. zero |  | B. zero
C. negative |  | C. negative
D. infinite |  | D. infinite
Answer: Option A
229. The temperature coefficient of resistance of semiconductors is | 229. The temperature coefficient of resistance of semiconductors is
A. positive |  | A. positive
B. zero |  | B. zero
C. negative |  | C. negative | C
D. infinite |  | D. infinite
Answer: Option C
230. What determines the value of the temperature coefficient of resistance of a material? | 230. What determines the value of the temperature coefficient of resistance of a material?
A. length |  | A. length
B. cross-sectional area |  | B. cross-sectional area
C. volume |  | C. volume
D. nature and temperature |  | D. nature and temperature | D
Answer: Option D
231. The temperature coefficient of resistance of a conductor ______________ with an increase in temperature. | 231. The temperature coefficient of resistance of a conductor ______________ with an increase in temperature.
A. increases |  | A. increases
B. decreases |  | B. decreases | B
C. remains the same |  | C. remains the same
D. becomes negative |  | D. becomes negative
Answer: Option B
232. The temperature coefficient of resistance of insulators is | 232. The temperature coefficient of resistance of insulators is
A. zero |  | A. zero
B. negative |  | B. negative | B
C. positive |  | C. positive
D. infinite |  | D. infinite
Answer: Option B
233. The temperature coefficient of resistance of eureka is | 233. The temperature coefficient of resistance of eureka is
A. positive |  | A. positive
B. negative |  | B. negative
C. almost zero |  | C. almost zero | C
D. infinite |  | D. infinite
Answer: Option C
234. If the value of α0 a conductor is 1/234 per oC, then the value of α18 is | 234. If the value of α0 a conductor is 1/234 per oC, then the value of α18 is
A. 1/218 per °C |  | A. 1/218 per °C
B. 1/252 per °C |  | B. 1/252 per °C | B
C. 1/272 per °C |  | C. 1/272 per °C
D. 1/273 per °C |  | D. 1/273 per °C
Answer: Option B
235. If the value of α25 a conductor is 1/255 per °C, then the value of α20 is | 235. If the value of α25 a conductor is 1/255 per °C, then the value of α20 is
A. 1/300 per °C |  | A. 1/300 per °C
B. 1/250 per °C |  | B. 1/250 per °C | B
C. 1/230 per °C |  | C. 1/230 per °C
D. 1/260 per °C |  | D. 1/260 per °C
Answer: Option B
236. If the value of α25 of a conductor is 1/230 per °C, then the value of α0 is | 236. If the value of α25 of a conductor is 1/230 per °C, then the value of α0 is
A. 1/180 per °C |  | A. 1/180 per °C | A
B. 1/150 per °C |  | B. 1/150 per °C
C. 1/280 per °C |  | C. 1/280 per °C
D. 1/230 per °C |  | D. 1/230 per °C
Answer: Option A
237. Ohm’s law cannot be applied to which material? | 237. Ohm’s law cannot be applied to which material?
A. Copper |  | A. Copper
B. Silver |  | B. Silver
C. Silicon carbide |  | C. Silicon carbide | C
D. Aluminum |  | D. Aluminum
Answer: Option C
238. What is the practical unit of electrical energy? | 238. What is the practical unit of electrical energy?
A. Watt |  | A. Watt
B. Kilowatt-hour |  | B. Kilowatt-hour | B
C. Kilowatt-second |  | C. Kilowatt-second
D. Megawat-hour |  | D. Megawat-hour
Answer: Option B
239. A 200-watt lamp working for 24 hours will consume approximately ____________ units. | 239. A 200-watt lamp working for 24 hours will consume approximately ____________ units.
A. 50 |  | A. 50
B. 5 |  | B. 5 | B
C. 24 |  | C. 24
D. 0.5 |  | D. 0.5
Answer: Option B
240. The hot resistance of an incandescent lamp is about _____________ its cold resistance. | 240. The hot resistance of an incandescent lamp is about _____________ its cold resistance.
A. 10 times |  | A. 10 times | A
B. 100 times |  | B. 100 times
C. 5 times |  | C. 5 times
D. 50 times |  | D. 50 times
Answer: Option A
241. Under ordinary conditions, a body is considered | 241. Under ordinary conditions, a body is considered
A. positively charged |  | A. positively charged
B. neutral |  | B. neutral | B
C. negatively charged |  | C. negatively charged
D. stable |  | D. stable
Answer: Option B
242. A positively charged body has | 242. A positively charged body has
A. deficit of electrons |  | A. deficit of electrons | A
B. excess of neutrons |  | B. excess of neutrons
C. excess of electrons |  | C. excess of electrons
D. deficit of protons |  | D. deficit of protons
Answer: Option A
243. A negatively charge body has | 243. A negatively charge body has
A. deficit of electrons |  | A. deficit of electrons
B. excess of protons |  | B. excess of protons
C. excess of electrons |  | C. excess of electrons | C
D. deficit of neutrons |  | D. deficit of neutrons
Answer: Option C
244. This paper does not exhibit electricity because it contains the same number of | 244. This paper does not exhibit electricity because it contains the same number of
A. protons and electrons |  | A. protons and electrons | A
B. neutrons and electrons |  | B. neutrons and electrons
C. neutrons and positrons |  | C. neutrons and positrons
D. atoms |  | D. atoms
Answer: Option A
245. What is the value of the absolute permittivity of air? | 245. What is the value of the absolute permittivity of air?
A. 8.854 μF/m |  | A. 8.854 μF/m
B. 8.854 × 10^-12 mF/m |  | B. 8.854 × 10^-12 mF/m
C. 8.854 × 10^-12 F/m |  | C. 8.854 × 10^-12 F/m | C
D. 8.854 × 10^-12 μF/m |  | D. 8.854 × 10^-12 μF/m
Answer: Option C
246. What is the relative permittivity of air? | 246. What is the relative permittivity of air?
A. 0 |  | A. 0
B. 1 |  | B. 1 | B
C. 8.854 × 10^-12 |  | C. 8.854 × 10^-12
D. 4π × 10^-7 |  | D. 4π × 10^-7
Answer: Option B
247. If two similar charges 1 coulomb each are placed 1 m apart in air, then the force of repulsion is | 247. If two similar charges 1 coulomb each are placed 1 m apart in air, then the force of repulsion is
A.8 × 10^6 N |  | A.8 × 10^6 N
B. 9 × 10^9 N |  | B. 9 × 10^9 N | B
C. 10^6 N |  | C. 10^6 N
D. 5 × 10^6 N |  | D. 5 × 10^6 N
Answer: Option B
248. If the relative permittivity of a material is 10, then its permittivity is | 248. If the relative permittivity of a material is 10, then its permittivity is
A. 4π × 10^-7 F/m |  | A. 4π × 10^-7 F/m
B. 4π × 10^-6 F/m |  | B. 4π × 10^-6 F/m
C. 8.854 × 10^-11 F/m |  | C. 8.854 × 10^-11 F/m | C
D. 8.854 × 10^-12 F/m |  | D. 8.854 × 10^-12 F/m
Answer: Option C
249. The force between two charges placed a given distance apart _____________ as the relative permittivity of the medium is increased. | 249. The force between two charges placed a given distance apart _____________ as the relative permittivity of the medium is increased.
A. increases |  | A. increases
B. decreases |  | B. decreases | B
C. remains unchanged |  | C. remains unchanged
D. becomes infinite |  | D. becomes infinite
Answer: Option B
250. What is another name for relative permittivity? | 250. What is another name for relative permittivity?
A. Dielectric strength |  | A. Dielectric strength
B. Electric intensity |  | B. Electric intensity
C. Potential gradient |  | C. Potential gradient
D. Dielectric constant |  | D. Dielectric constant | D
Answer: Option D

## 6
Electricity and Magnetism Fundamentals Part 6
251. The relation between absolute permittivity of air (ε0), absolute permeability of air (μ0) and velocity of light (c) is given by | 251. The relation between absolute permittivity of air (ε0), absolute permeability of air (μ0) and velocity of light (c) is given by
A. μ0ε0 = c^2 |  | A. μ0ε0 = c^2
B. μ0ε0 = c |  | B. μ0ε0 = c
C. 1/μ0ε0 = c |  | C. 1/μ0ε0 = c
D. 1/μ0ε0 = c^2 |  | D. 1/μ0ε0 = c^2 | D
252. The dielectric constant of most materials lies between | 252. The dielectric constant of most materials lies between
A. 1 and 10 |  | A. 1 and 10 | A
B. 10 and 20 |  | B. 10 and 20
C. 20 and 50 |  | C. 20 and 50
D. 50 and 100 |  | D. 50 and 100
253. A test charge means a charge of | 253. A test charge means a charge of
A. -1 C |  | A. -1 C
B. 1 electron |  | B. 1 electron
C. +1 C |  | C. +1 C | C
D. -20 C |  | D. -20 C
254. Electric lines of force leave or enter the charge surface at an angle of | 254. Electric lines of force leave or enter the charge surface at an angle of
A. 30 |  | A. 30
B. 45 |  | B. 45
C. 90 |  | C. 90 | C
D. depending upon the angle of launch and entry |  | D. depending upon the angle of launch and entry
255. Electric field intensity is measured in | 255. Electric field intensity is measured in
A. volts/meter |  | A. volts/meter | A
B. Newton/meter |  | B. Newton/meter
C. Newton-meter |  | C. Newton-meter
D. Amperes/meter |  | D. Amperes/meter
256. Electric field intensity is a ____________. | 256. Electric field intensity is a ____________.
A. scalar |  | A. scalar
B. phasor |  | B. phasor
C. vector |  | C. vector | C
D. variable |  | D. variable
257. Electric field intensity at a point due to a given charge ___________ if the relative permittivity of the medium decreases. | 257. Electric field intensity at a point due to a given charge ___________ if the relative permittivity of the medium decreases.
A. decreases |  | A. decreases
B. remains unchanged |  | B. remains unchanged
C. increases |  | C. increases | C
D. becomes zero |  | D. becomes zero
258. The electric field intensity between the parallel plate air capacitor is 20 N/C. If an insulating slab of relative permittivity 5 is placed between the plates, then electric field intensity will be | 258. The electric field intensity between the parallel plate air capacitor is 20 N/C. If an insulating slab of relative permittivity 5 is placed between the plates, then electric field intensity will be
A. 20 N/C |  | A. 20 N/C
B. 100 N/C |  | B. 100 N/C
C. 4 N/C |  | C. 4 N/C | C
D. 40 N/C |  | D. 40 N/C
259. The electric flux density is a ___________ quantity. | 259. The electric flux density is a ___________ quantity.
A. phasor |  | A. phasor
B. vector |  | B. vector | B
C. scalar |  | C. scalar
D. variable |  | D. variable
260. The permittivity of a material is given by one of the following formulas. | 260. The permittivity of a material is given by one of the following formulas.
A. DE |  | A. DE
B. E/D |  | B. E/D
C. D^2/E |  | C. D^2/E
D. D/E |  | D. D/E | D
261. Electric field intensity at a point is numerically equal to ____________ at that point. | 261. Electric field intensity at a point is numerically equal to ____________ at that point.
A. potential gradient |  | A. potential gradient
B. potential difference |  | B. potential difference
C. dielectric constant |  | C. dielectric constant
D. the force |  | D. the force | D
262. Three charges of +5 C, -6 C and +9 C are placed inside a sphere. What is the total flux passing through the surface of sphere? | 262. Three charges of +5 C, -6 C and +9 C are placed inside a sphere. What is the total flux passing through the surface of sphere?
A. 8 C |  | A. 8 C | A
B. 14 C |  | B. 14 C
C. 20 C |  | C. 20 C
D. -6 C |  | D. -6 C
263. The potential at a point due to a charge is 15 V. If the distance is increased three times, the potential at the point will be | 263. The potential at a point due to a charge is 15 V. If the distance is increased three times, the potential at the point will be
A. 5 V |  | A. 5 V | A
B. 18 V |  | B. 18 V
C. 45 V |  | C. 45 V
D. 15 V |  | D. 15 V
264. Electric potential is a __________ quantity. | 264. Electric potential is a __________ quantity.
A. scalar |  | A. scalar | A
B. phasor |  | B. phasor
C. vector |  | C. vector
D. variable |  | D. variable
265. The electric potential at a point in air due to a charge is 21 V. If the air is replaced by a medium of relative permittivity of 3, then electric potential at that point will be | 265. The electric potential at a point in air due to a charge is 21 V. If the air is replaced by a medium of relative permittivity of 3, then electric potential at that point will be
A. 63 V |  | A. 63 V
B. 21 V |  | B. 21 V
C. 7 V |  | C. 7 V | C
D. 42 V |  | D. 42 V
266. The electric potential across part AB of a circuit is 5 V; point A being at higher potential. If a charge of 5 C moves from A to B, then energy released as | 266. The electric potential across part AB of a circuit is 5 V; point A being at higher potential. If a charge of 5 C moves from A to B, then energy released as
A. 5 joules |  | A. 5 joules
B. 25 joules |  | B. 25 joules | B
C. 10 joules |  | C. 10 joules
D. 100 joules |  | D. 100 joules
267. What is the other name for dielectric strength? | 267. What is the other name for dielectric strength?
A. Breakdown voltage |  | A. Breakdown voltage | A
B. Electric intensity |  | B. Electric intensity
C. Potential gradient |  | C. Potential gradient
D. Dielectric constant |  | D. Dielectric constant
268. Which of the following materials has the highest dielectric strength? | 268. Which of the following materials has the highest dielectric strength?
A. Glass |  | A. Glass | A
B. Oiled paper |  | B. Oiled paper
C. Mica |  | C. Mica
D. Air |  | D. Air
269. What is used as the insulating material or dielectric in an electric ion? | 269. What is used as the insulating material or dielectric in an electric ion?
A. Oiled paper |  | A. Oiled paper
B. Mica |  | B. Mica | B
C. Paraffin |  | C. Paraffin
D. Titanate compound |  | D. Titanate compound
270. What is used as the dielectric material in high voltage transformers? | 270. What is used as the dielectric material in high voltage transformers?
A. Mica |  | A. Mica
B. Paraffin |  | B. Paraffin
C. Porcelain |  | C. Porcelain | C
D. Oiled paper |  | D. Oiled paper
271. One farad equals | 271. One farad equals
A. 1 coulomb/volt |  | A. 1 coulomb/volt | A
B. 1 newton/coulomb |  | B. 1 newton/coulomb
C. 1 newton-meter |  | C. 1 newton-meter
D. 1 volt/second/ampere |  | D. 1 volt/second/ampere
272. Which of the following is used by permanent magnets as the magnetic material? | 272. Which of the following is used by permanent magnets as the magnetic material?
A. iron |  | A. iron
B. nickel |  | B. nickel
C. soft steel |  | C. soft steel
D. hardened steel |  | D. hardened steel | D
273. Which of the following is used by temporary magnets as the magnetic material? | 273. Which of the following is used by temporary magnets as the magnetic material?
A. Hardened steel |  | A. Hardened steel
B. Cobalt steel |  | B. Cobalt steel
C. Soft iron |  | C. Soft iron | C
D. Tungsten steel |  | D. Tungsten steel
274. What is the main advantage of temporary magnets? | 274. What is the main advantage of temporary magnets?
A. The magnetic flux can be changed. |  | A. The magnetic flux can be changed. | A
B. Hysteresis can be decreased. |  | B. Hysteresis can be decreased.
C. Magnetic materials can be used. |  | C. Magnetic materials can be used.
D. Abundance of ferromagnetic material that can be temporarily magnetized. |  | D. Abundance of ferromagnetic material that can be temporarily magnetized.
275. Permanent magnets can be found in | 275. Permanent magnets can be found in
A. electric bells |  | A. electric bells
B. earphones |  | B. earphones | B
C. relays |  | C. relays
D. dynamic loudspeakers |  | D. dynamic loudspeakers
276. Temporary magnets are commonly employed in | 276. Temporary magnets are commonly employed in
A. electric instruments |  | A. electric instruments
B. motors |  | B. motors | B
C. moving coils loudspeakers |  | C. moving coils loudspeakers
D. magnetos |  | D. magnetos
277. The force between two magnetic poles is ___________ their pole strengths. | 277. The force between two magnetic poles is ___________ their pole strengths.
A. directly proportional to |  | A. directly proportional to | A
B. the sum of |  | B. the sum of
C. inversely proportional to |  | C. inversely proportional to
D. the product of |  | D. the product of
278. If the distance between two magnetic poles decreases by 2 times, the force between them | 278. If the distance between two magnetic poles decreases by 2 times, the force between them
A. decreases two times |  | A. decreases two times
B. increases four times |  | B. increases four times | B
C. increases two times |  | C. increases two times
D. decreases four times |  | D. decreases four times
279. The force between two magnetic poles is ____________ the relative permeability of the medium. | 279. The force between two magnetic poles is ____________ the relative permeability of the medium.
A. directly proportional to |  | A. directly proportional to
B. independent of |  | B. independent of
C. inversely proportional to |  | C. inversely proportional to | C
D. equal to |  | D. equal to
280. Two similar poles, each 1Wb, placed 1 m apart in air will experience a repulsive force of | 280. Two similar poles, each 1Wb, placed 1 m apart in air will experience a repulsive force of
A. 63000 N |  | A. 63000 N | A
B. 63 × 10^-3 N |  | B. 63 × 10^-3 N
C. 8 × 10^12 N |  | C. 8 × 10^12 N
D. 796 kN |  | D. 796 kN
281. One weber of flux is equal to ___________ magnetic lines of force. | 281. One weber of flux is equal to ___________ magnetic lines of force.
A. 10^6 |  | A. 10^6
B. 10^10 |  | B. 10^10
C. 4π × 10^7 |  | C. 4π × 10^7
D. 10^8 |  | D. 10^8 | D
282. The unit of flux density is | 282. The unit of flux density is
A. Wb/m |  | A. Wb/m
B. Tesla |  | B. Tesla | B
C. At/m |  | C. At/m
D. N/Wb |  | D. N/Wb
283. What is the typical saturation flux density for most magnetic materials? | 283. What is the typical saturation flux density for most magnetic materials?
A. 4 Wb/m^2 |  | A. 4 Wb/m^2
B. 5 Wb/m^2 |  | B. 5 Wb/m^2
C. 1 Wb/m^2 |  | C. 1 Wb/m^2
D. 2 Wb/m^2 |  | D. 2 Wb/m^2 | D
284. Magnetic field intensity is a ___________ quantity. | 284. Magnetic field intensity is a ___________ quantity.
A. scalar |  | A. scalar
B. phasor |  | B. phasor
C. vector |  | C. vector | C
D. variable |  | D. variable
285. The force acting on a pole of 5 Wb is 25 N. What is the intensity of the magnetic field? | 285. The force acting on a pole of 5 Wb is 25 N. What is the intensity of the magnetic field?
A. 5 N/Wb |  | A. 5 N/Wb | A
B. 25 N/Wb |  | B. 25 N/Wb
C. 125 N/Wb |  | C. 125 N/Wb
D. 0.2 N/Wb |  | D. 0.2 N/Wb
286. The relative permeability of a magnetic material is 10^5. What is its permeability? | 286. The relative permeability of a magnetic material is 10^5. What is its permeability?
A. 4π × 10^5 H/m |  | A. 4π × 10^5 H/m
B. 4π × 10^-12 H/m |  | B. 4π × 10^-12 H/m
C. 4π × 10^-2 H/m |  | C. 4π × 10^-2 H/m | C
D. 4π × 10^-7 H/m |  | D. 4π × 10^-7 H/m
287. Which of the following has the highest permeability? | 287. Which of the following has the highest permeability?
A. Soft iron |  | A. Soft iron
B. Steel |  | B. Steel
C. Air |  | C. Air
D. Permalloy |  | D. Permalloy | D
288. A magnetic pole produces 5000 field lines. How much is the flux in webers? | 288. A magnetic pole produces 5000 field lines. How much is the flux in webers?
A. 50 × 10^-6 |  | A. 50 × 10^-6 | A
B. 5 × 10^-6 |  | B. 5 × 10^-6
C. 500 × 10^-6 |  | C. 500 × 10^-6
D. 500 × 10^-5 |  | D. 500 × 10^-5
289. As the magnetic intensity decreases, the relative permeability of a magnetic material | 289. As the magnetic intensity decreases, the relative permeability of a magnetic material
A. decreases |  | A. decreases
B. remains the same |  | B. remains the same
C. increases |  | C. increases | C
D. becomes zero |  | D. becomes zero
290. The permeability of a material having a flux density of 5 Wb/m^2 is 10^-5 H/m. What is the value of magnetizing force? | 290. The permeability of a material having a flux density of 5 Wb/m^2 is 10^-5 H/m. What is the value of magnetizing force?
A. 5 × 10^-5 N/Wb |  | A. 5 × 10^-5 N/Wb
B. 500 × 10^3 N/Wb |  | B. 500 × 10^3 N/Wb | B
C. 4π × 10^-7 N/Wb |  | C. 4π × 10^-7 N/Wb
D. 4π × 10^7 N/Wb |  | D. 4π × 10^7 N/Wb
291. When the relative permeability of a material is slightly less than 1, it is called _________ material. | 291. When the relative permeability of a material is slightly less than 1, it is called _________ material.
A. diamagnetic |  | A. diamagnetic | A
B. ferromagnetic |  | B. ferromagnetic
C. paramagnetic |  | C. paramagnetic
D. non-magnetic |  | D. non-magnetic
292. When the relative permeability of a material is slightly more than 1, it is called _________ material. | 292. When the relative permeability of a material is slightly more than 1, it is called _________ material.
A. diamagnetic |  | A. diamagnetic
B. ferromagnetic |  | B. ferromagnetic
C. paramagnetic |  | C. paramagnetic | C
D. non-magnetic |  | D. non-magnetic
293. Which of the following is a diamagnetic material? | 293. Which of the following is a diamagnetic material?
A. Aluminum |  | A. Aluminum
B. Silver |  | B. Silver
C. Air |  | C. Air | C
D. Cobalt |  | D. Cobalt
294. Which of the following is a paramagnetic material? | 294. Which of the following is a paramagnetic material?
A. Carbon |  | A. Carbon
B. Bismuth |  | B. Bismuth
C. Copper |  | C. Copper
D. Oxygen |  | D. Oxygen | D
295. The greater percentage of materials is ____________. | 295. The greater percentage of materials is ____________.
A. diamagnetic |  | A. diamagnetic
B. paramagnetic |  | B. paramagnetic | B
C. ferromagnetic |  | C. ferromagnetic
D. non-magnetic |  | D. non-magnetic
296. When the relative permeability of a material is much greater than 1, it is called __________ material. | 296. When the relative permeability of a material is much greater than 1, it is called __________ material.
A. diamagnetic |  | A. diamagnetic
B. ferromagnetic |  | B. ferromagnetic | B
C. paramagnetic |  | C. paramagnetic
D. non-magnetic |  | D. non-magnetic
297. The flux density in an air-cored coil is 10^-3 Wb/m^2. With a cast iron core of relative permeability 100 inserted, the flux density will become | 297. The flux density in an air-cored coil is 10^-3 Wb/m^2. With a cast iron core of relative permeability 100 inserted, the flux density will become
A. 10^-3 Wb/m^2 |  | A. 10^-3 Wb/m^2
B. 10^-2 Wb/m^2 |  | B. 10^-2 Wb/m^2
C. 10^3 Wb/m^2 |  | C. 10^3 Wb/m^2
D. 0.1 Wb/m^2 |  | D. 0.1 Wb/m^2 | D
298. At/m is a unit of | 298. At/m is a unit of
A. mmf |  | A. mmf
B. magnetic force |  | B. magnetic force | B
C. reluctance |  | C. reluctance
D. magnetic flux density |  | D. magnetic flux density
299. The direction of force o a current carrying conductor placed in a magnetic field can be found by | 299. The direction of force o a current carrying conductor placed in a magnetic field can be found by
A. Cork screw rule |  | A. Cork screw rule
B. Fleming’s left hand rule |  | B. Fleming’s left hand rule | B
C. Fleming’s right hand rule |  | C. Fleming’s right hand rule
D. using a compass |  | D. using a compass
300. When a current carrying conductor is placed in a magnetic field, the maximum force will act on the conductor when the conductor is at an angle of ___________ to the magnetic field. | 300. When a current carrying conductor is placed in a magnetic field, the maximum force will act on the conductor when the conductor is at an angle of ___________ to the magnetic field.
A. 45 |  | A. 45
B. 60 |  | B. 60
C. 30 |  | C. 30
D. 90 |  | D. 90 | D

## 7
Electricity and Magnetism Fundamentals Part 7
301. What composes all matter whether a liquid, solid, or gas? | 301. What composes all matter whether a liquid, solid, or gas?
A. Atoms |  | A. Atoms | A
B. Electrons |  | B. Electrons
C. Protons |  | C. Protons
D. Neutrons |  | D. Neutrons
302. Which of the following is not a basic part of an atom? | 302. Which of the following is not a basic part of an atom?
A. Electron |  | A. Electron
B. Proton |  | B. Proton
C. Neutron |  | C. Neutron
D. Coulomb |  | D. Coulomb | D
303. What is the smallest element of a matter? | 303. What is the smallest element of a matter?
A. atom |  | A. atom | A
B. molecule |  | B. molecule
C. crystal |  | C. crystal
D. wafer |  | D. wafer
304. To determine whether a material can support the flow of electricity or not, we need to examine its | 304. To determine whether a material can support the flow of electricity or not, we need to examine its
A. atomic structure |  | A. atomic structure | A
B. physical state |  | B. physical state
C. molecular structure |  | C. molecular structure
D. chemical composition |  | D. chemical composition
305. Approximate diameter of an atom | 305. Approximate diameter of an atom
A. 10^-10 µµm |  | A. 10^-10 µµm
B. 10^-10 µm |  | B. 10^-10 µm
C. 10^-10 mm |  | C. 10^-10 mm
D. 10^-10 m |  | D. 10^-10 m | D
306. The lightest kind of atom or element | 306. The lightest kind of atom or element
A. Helium |  | A. Helium
B. Oxygen |  | B. Oxygen
C. Hydrogen |  | C. Hydrogen | C
D. Titanium |  | D. Titanium
307. Known as the simplest type of atom. | 307. Known as the simplest type of atom.
A. Hydrogen |  | A. Hydrogen | A
B. Oxygen |  | B. Oxygen
C. Helium |  | C. Helium
D. Nitrogen |  | D. Nitrogen
308. Approximate diameter of a Hydrogen atom | 308. Approximate diameter of a Hydrogen atom
A. 1.1 x 10^-10 µµm |  | A. 1.1 x 10^-10 µµm
B. 1.1 x 10^-10 µm |  | B. 1.1 x 10^-10 µm | B
C. 1.1 x 10^-10 mm |  | C. 1.1 x 10^-10 mm
D. 1.1 x 10^-10 m |  | D. 1.1 x 10^-10 m
309. A commonly used model in predicting the atomic structure of a material. | 309. A commonly used model in predicting the atomic structure of a material.
A. String model |  | A. String model
B. Wave model |  | B. Wave model
C. Particle model |  | C. Particle model
D. Bohr model |  | D. Bohr model | D
310. Is at the center of an atomic structure in a Bohr model. | 310. Is at the center of an atomic structure in a Bohr model.
A. electrons |  | A. electrons
B. protons |  | B. protons
C. neutrons |  | C. neutrons
D. nucleus |  | D. nucleus | D
311. The nucleus of an atom is normally | 311. The nucleus of an atom is normally
A. neutral |  | A. neutral | A
B. positively charged |  | B. positively charged
C. negatively charged |  | C. negatively charged
D. either positively or negatively charged |  | D. either positively or negatively charged
312. What particles that revolve around the positive nucleus? | 312. What particles that revolve around the positive nucleus?
A. electrons |  | A. electrons | A
B. protons |  | B. protons
C. neutrons |  | C. neutrons
D. electrons & protons |  | D. electrons & protons
313. In electricity, positive electric charge refers to ____________. | 313. In electricity, positive electric charge refers to ____________.
A. protons |  | A. protons | A
B. neutrons |  | B. neutrons
C. electrons |  | C. electrons
D. atoms |  | D. atoms
314. What is the charge of an electron? | 314. What is the charge of an electron?
A. 1.6022 x 10^-19 C |  | A. 1.6022 x 10^-19 C | A
B. 9.1096 x 10^-19 C |  | B. 9.1096 x 10^-19 C
C. 1.6022 x 10^-31 C |  | C. 1.6022 x 10^-31 C
D. 9.1096 x 10^-31 C |  | D. 9.1096 x 10^-31 C
315. The mass of a proton is approximately | 315. The mass of a proton is approximately
A. 1.6726 x 10^-19 Kg |  | A. 1.6726 x 10^-19 Kg
B. 1.6726 x 10^-27 Kg |  | B. 1.6726 x 10^-27 Kg | B
C. 1.6022 x 10^-19 Kg |  | C. 1.6022 x 10^-19 Kg
D. 1.6022 x 10^-27 Kg |  | D. 1.6022 x 10^-27 Kg
316. Protons are about _________ heavier than electrons. | 316. Protons are about _________ heavier than electrons.
A. 1,800 times |  | A. 1,800 times | A
B. less than thrice |  | B. less than thrice
C. less |  | C. less
D. twice |  | D. twice
317. Approximately, how many electrons that could equal to the mass of a single proton or neutron? | 317. Approximately, how many electrons that could equal to the mass of a single proton or neutron?
A. 1,863 electrons |  | A. 1,863 electrons
B. 1,683 electrons |  | B. 1,683 electrons
C. 1,638 electrons |  | C. 1,638 electrons
D. 1,836 electrons |  | D. 1,836 electrons | D
318. The maximum number of electrons (Ne) that can occupy a given shell (n) is determined by the formula | 318. The maximum number of electrons (Ne) that can occupy a given shell (n) is determined by the formula
A. Ne = 2n^2 |  | A. Ne = 2n^2 | A
B. Ne = n^2 |  | B. Ne = n^2
C. Ne = 2^n |  | C. Ne = 2^n
D. Ne = 2n |  | D. Ne = 2n
319. The discrete amount of energy required to move an electron from a lower shell to a higher shell. | 319. The discrete amount of energy required to move an electron from a lower shell to a higher shell.
A. negative energy |  | A. negative energy
B. positive energy |  | B. positive energy
C. quantum |  | C. quantum | C
D. quanta |  | D. quanta
320. Maximum number of orbiting electrons at the first or K shell | 320. Maximum number of orbiting electrons at the first or K shell
A. 2 |  | A. 2 | A
B. 4 |  | B. 4
C. 6 |  | C. 6
D. 8 |  | D. 8
321. Electron is derived from the Greek name elektron which means | 321. Electron is derived from the Greek name elektron which means
A. huge |  | A. huge
B. tiny |  | B. tiny
C. particle |  | C. particle
D. amber |  | D. amber | D
322. Electric charge of neutron is the same as | 322. Electric charge of neutron is the same as
A. proton |  | A. proton
B. electron |  | B. electron
C. current |  | C. current
D. atom |  | D. atom | D
323. In an atomic structure, what particle that has no charge and therefore has no effect on its atomic charge | 323. In an atomic structure, what particle that has no charge and therefore has no effect on its atomic charge
A. electrons |  | A. electrons
B. protons |  | B. protons
C. neutrons |  | C. neutrons | C
D. nucleons |  | D. nucleons
324. The atomic number of an element is determined by the number of | 324. The atomic number of an element is determined by the number of
A. electrons |  | A. electrons
B. valence electrons |  | B. valence electrons
C. protons |  | C. protons | C
D. protons or neutrons |  | D. protons or neutrons
325. The atomic weight of an element is determined by the number of | 325. The atomic weight of an element is determined by the number of
A. electrons |  | A. electrons
B. valence electrons |  | B. valence electrons
C. protons |  | C. protons
D. protons and neutrons |  | D. protons and neutrons | D
326. If an element has an atomic number of 12, there are how many protons and electrons? | 326. If an element has an atomic number of 12, there are how many protons and electrons?
A. 6 protons and 12 electrons |  | A. 6 protons and 12 electrons
B. 12 protons and 6 electrons |  | B. 12 protons and 6 electrons
C. 12 protons and 12 electrons |  | C. 12 protons and 12 electrons | C
D. 12 protons and 24 electrons |  | D. 12 protons and 24 electrons
327. Suppose there is an atom containing eight protons and eight neutrons in the nucleus, and two neutron are added to the nucleus, the resulting atomic weight is about | 327. Suppose there is an atom containing eight protons and eight neutrons in the nucleus, and two neutron are added to the nucleus, the resulting atomic weight is about
A. 8 |  | A. 8
B. 10 |  | B. 10
C. 16 |  | C. 16
D. 18 |  | D. 18 | D
328. It is composed of a series of energy levels containing the valence electrons. | 328. It is composed of a series of energy levels containing the valence electrons.
A. conduction band |  | A. conduction band
B. forbidden band |  | B. forbidden band
C. side band |  | C. side band
D. valence band |  | D. valence band | D
329. Electrons at the conduction band are called | 329. Electrons at the conduction band are called
A. free electrons |  | A. free electrons | A
B. valence electrons |  | B. valence electrons
C. deep state electrons |  | C. deep state electrons
D. shallow state electrons |  | D. shallow state electrons
330. _____________ are electrons at the outer shell | 330. _____________ are electrons at the outer shell
A. Inside shell electrons |  | A. Inside shell electrons
B. Conductor electrons |  | B. Conductor electrons
C. Outside shell electrons |  | C. Outside shell electrons
D. Valence electrons |  | D. Valence electrons | D
331. Electrons at the outermost shell are called | 331. Electrons at the outermost shell are called
A. free electrons |  | A. free electrons
B. valence electrons |  | B. valence electrons | B
C. deep state electrons |  | C. deep state electrons
D. shallow state electrons |  | D. shallow state electrons
332. Which material has more free electrons? | 332. Which material has more free electrons?
A. Conductor |  | A. Conductor | A
B. insulators |  | B. insulators
C. mica |  | C. mica
D. dielectric |  | D. dielectric
333. Which material has the least number of valence electrons? | 333. Which material has the least number of valence electrons?
A. conductor |  | A. conductor | A
B. semiconductor |  | B. semiconductor
C. insulator |  | C. insulator
D. semi-insulator |  | D. semi-insulator
334. What elements possess four valence electrons? | 334. What elements possess four valence electrons?
A. Insulators |  | A. Insulators
B. Semi-insulators |  | B. Semi-insulators
C. Semiconductors |  | C. Semiconductors | C
D. Conductors |  | D. Conductors
335. A good conductor has how many valence electrons? | 335. A good conductor has how many valence electrons?
A. 1 |  | A. 1 | A
B. 2 |  | B. 2
C. 4 |  | C. 4
D. 8 |  | D. 8
336. Materials that might have eight valence electrons | 336. Materials that might have eight valence electrons
A. conductor |  | A. conductor
B. insulator |  | B. insulator | B
C. semiconductor |  | C. semiconductor
D. semi-insulator |  | D. semi-insulator
337. An insulating element or material has capability of _________. | 337. An insulating element or material has capability of _________.
A. conducting large current |  | A. conducting large current
B. storing voltage |  | B. storing voltage
C. storing high current |  | C. storing high current
D. preventing short circuit between two conducting wires |  | D. preventing short circuit between two conducting wires | D
338. A law of nature makes certain materials tend to form combinations that will make them stable. How many electrons in the valence orbit are needed to give stability? | 338. A law of nature makes certain materials tend to form combinations that will make them stable. How many electrons in the valence orbit are needed to give stability?
A. 1 |  | A. 1
B. 2 |  | B. 2
C. 4 |  | C. 4
D. 8 |  | D. 8 | D
339. Determine which statement is true? | 339. Determine which statement is true?
A. The current carriers in conductors are protons. |  | A. The current carriers in conductors are protons.
B. The current carriers in conductors are valence electrons. |  | B. The current carriers in conductors are valence electrons. | B
C. Valence and inner electrons are the carriers in conductors. |  | C. Valence and inner electrons are the carriers in conductors.
D. Valence electrons are not the ones that become free electrons. |  | D. Valence electrons are not the ones that become free electrons.
340. A material that contains an abundance of free carrier is called | 340. A material that contains an abundance of free carrier is called
A. insulator |  | A. insulator
B. semi-insulator |  | B. semi-insulator
C. conductor |  | C. conductor | C
D. semiconductor |  | D. semiconductor
341. From the combined energy-gap diagram, which material has the widest gap between valence band and the conduction band? | 341. From the combined energy-gap diagram, which material has the widest gap between valence band and the conduction band?
A. conductor |  | A. conductor
B. semiconductor |  | B. semiconductor
C. super conductor |  | C. super conductor
D. insulator |  | D. insulator | D
342. From the combined energy-gap diagram, which material has the smallest energy gap between valence band and the conduction band? | 342. From the combined energy-gap diagram, which material has the smallest energy gap between valence band and the conduction band?
A. conductor |  | A. conductor | A
B. semiconductor |  | B. semiconductor
C. super conductor |  | C. super conductor
D. insulator |  | D. insulator
343. __________ has a unit of electronvolt(eV). | 343. __________ has a unit of electronvolt(eV).
A. Charge |  | A. Charge
B. Potential difference |  | B. Potential difference
C. Energy |  | C. Energy | C
D. Current |  | D. Current
344. The difference in energy between the valence and conduction bands of a semiconductor is called | 344. The difference in energy between the valence and conduction bands of a semiconductor is called
A. band gap |  | A. band gap | A
B. extrinsict photoeffect |  | B. extrinsict photoeffect
C. conductivity |  | C. conductivity
D. energy density |  | D. energy density
345. The energy gap between the valence band and conduction band of a conductor is in the order of | 345. The energy gap between the valence band and conduction band of a conductor is in the order of
A. zero electron volt (0 eV) |  | A. zero electron volt (0 eV) | A
B. one electron volt (1 eV) |  | B. one electron volt (1 eV)
C. five electron volt (5 eV) |  | C. five electron volt (5 eV)
D. ten electron volt (10 eV) |  | D. ten electron volt (10 eV)
346. The energy gap of an insulator is in the order of | 346. The energy gap of an insulator is in the order of
A. zero electron volt (0 eV) |  | A. zero electron volt (0 eV)
B. one electron volt (1 eV) |  | B. one electron volt (1 eV)
C. five electron volt (5 eV) |  | C. five electron volt (5 eV) | C
D. one-tenth electron volt (0.1 eV) |  | D. one-tenth electron volt (0.1 eV)
347. In materials, what do you call the region that separates the valence and conduction bands? | 347. In materials, what do you call the region that separates the valence and conduction bands?
A. energy gap |  | A. energy gap
B. forbidden band |  | B. forbidden band
C. insulation band |  | C. insulation band
D. energy gap or forbidden band |  | D. energy gap or forbidden band | D
348. What do you call the potential required to remove a valence electron? | 348. What do you call the potential required to remove a valence electron?
A. valence potential |  | A. valence potential
B. threshold potential |  | B. threshold potential
C. critical potential |  | C. critical potential
D. ionization potential |  | D. ionization potential | D
349. A factor that does not affect the resistance of the material. | 349. A factor that does not affect the resistance of the material.
A. atomic structure |  | A. atomic structure
B. mass |  | B. mass | B
C. length |  | C. length
D. cross-sectional area |  | D. cross-sectional area
350. Copper atom has how many protons? | 350. Copper atom has how many protons?
A. 1 |  | A. 1
B. 4 |  | B. 4
C. 8 |  | C. 8
D. 29 |  | D. 29 | D

## 8
Electricity and Magnetism Fundamentals Part 8
351. Ion is __________. | 351. Ion is __________.
A. an atom with unbalanced charges |  | A. an atom with unbalanced charges | A
B. free electron |  | B. free electron
C. proton |  | C. proton
D. nucleus without protons |  | D. nucleus without protons
Answer: Option A
352. What will happen to an atom if an electron is either taken out or taken into the same atom? | 352. What will happen to an atom if an electron is either taken out or taken into the same atom?
A. Becomes negative ion |  | A. Becomes negative ion
B. Becomes positive ion |  | B. Becomes positive ion
C. Becomes an ion |  | C. Becomes an ion | C
D. Nothing will happen |  | D. Nothing will happen
Answer: Option C
353. When an atom gains an additional _________, it results to a negative ion. | 353. When an atom gains an additional _________, it results to a negative ion.
A. neutron |  | A. neutron
B. proton |  | B. proton
C. electron |  | C. electron | C
D. atom |  | D. atom
Answer: Option C
354. An electrical insulator can be made a conductor by | 354. An electrical insulator can be made a conductor by
A. ionizing |  | A. ionizing | A
B. electroplating |  | B. electroplating
C. oxidizing |  | C. oxidizing
D. metalization |  | D. metalization
Answer: Option A
355. Refers to the lowest voltage across any insulator that can cause current flow. | 355. Refers to the lowest voltage across any insulator that can cause current flow.
A. conduction voltage |  | A. conduction voltage
B. breakdown voltage |  | B. breakdown voltage | B
C. voltage flow |  | C. voltage flow
D. voltage drop |  | D. voltage drop
Answer: Option B
356. Dielectric is another name for | 356. Dielectric is another name for
A. conductor |  | A. conductor
B. semiconductor |  | B. semiconductor
C. insulator |  | C. insulator | C
D. semi-insulator |  | D. semi-insulator
Answer: Option C
357. When all atoms of a molecule are the same, the substance is called | 357. When all atoms of a molecule are the same, the substance is called
A. a crystal |  | A. a crystal
B. an element |  | B. an element | B
C. a compound |  | C. a compound
D. an ion |  | D. an ion
Answer: Option B
358. An isotope | 358. An isotope
A. has a negative charge |  | A. has a negative charge
B. has a positive charge |  | B. has a positive charge
C. might have either positive or negative charge |  | C. might have either positive or negative charge
D. is neutral |  | D. is neutral | D
Answer: Option D
359. Isotope means, the same element but with different number of | 359. Isotope means, the same element but with different number of
A. electrons |  | A. electrons
B. neutrons |  | B. neutrons | B
C. protons |  | C. protons
D. atoms |  | D. atoms
Answer: Option B
360. The particles that make up the lattice in ionic crystal | 360. The particles that make up the lattice in ionic crystal
A. molecules |  | A. molecules
B. ions |  | B. ions
C. electrons |  | C. electrons | C
D. neutrons |  | D. neutrons
Answer: Option C
361. A structure for solids in which the position of atoms are predetermined | 361. A structure for solids in which the position of atoms are predetermined
A. Crystalline |  | A. Crystalline | A
B. Polycrystalline |  | B. Polycrystalline
C. Lattice |  | C. Lattice
D. Non-Crystalline |  | D. Non-Crystalline
Answer: Option A
362. A solid, which has no defined crystal structure. | 362. A solid, which has no defined crystal structure.
A. Crystalline |  | A. Crystalline
B. Non-crystalline |  | B. Non-crystalline
C. Amorphous |  | C. Amorphous
D. Non-crystalline or Amorphous |  | D. Non-crystalline or Amorphous | D
Answer: Option D
363. States that each electron in an atom must have a different set of quantum numbers. | 363. States that each electron in an atom must have a different set of quantum numbers.
A. Quantum principle |  | A. Quantum principle
B. Fermi-Dirac principle |  | B. Fermi-Dirac principle
C. Spin principle |  | C. Spin principle
D. Exclusion principle |  | D. Exclusion principle | D
Answer: Option D
364. Given an atomic structure of a certain material, what data can you determine out from it? | 364. Given an atomic structure of a certain material, what data can you determine out from it?
A. atomic number |  | A. atomic number
B. atomic mass |  | B. atomic mass
C. the number of protons and electrons |  | C. the number of protons and electrons
D. all of the above |  | D. all of the above | D
Answer: Option D
365. Ideally, all atoms have the same number of positively charged protons and negatively charged electrons, and is therefore considered as | 365. Ideally, all atoms have the same number of positively charged protons and negatively charged electrons, and is therefore considered as
A. electrically neutral |  | A. electrically neutral | A
B. physically stable |  | B. physically stable
C. magnetically aligned |  | C. magnetically aligned
D. technically rigid |  | D. technically rigid
Answer: Option A
366. When the charge of an atom becomes unbalanced, the atom is said to carry | 366. When the charge of an atom becomes unbalanced, the atom is said to carry
A. Electric charge |  | A. Electric charge | A
B. Magnetic charge |  | B. Magnetic charge
C. Electromagnetic charge |  | C. Electromagnetic charge
D. Electrical current |  | D. Electrical current
Answer: Option A
367. A charged atom is also known as | 367. A charged atom is also known as
A. ion |  | A. ion | A
B. anion |  | B. anion
C. cation |  | C. cation
D. domain |  | D. domain
Answer: Option A
368. An atom or group of atoms that carries a net electric charge is called | 368. An atom or group of atoms that carries a net electric charge is called
A. ion |  | A. ion | A
B. anion |  | B. anion
C. cation |  | C. cation
D. domain |  | D. domain
Answer: Option A
369. A negative ion results when an atom | 369. A negative ion results when an atom
A. loss some of its inside electrons |  | A. loss some of its inside electrons
B. loss some of its valence electrons |  | B. loss some of its valence electrons
C. gains additional electron |  | C. gains additional electron | C
D. gains additional proton |  | D. gains additional proton
Answer: Option C
370. A positive ion has | 370. A positive ion has
A. excess of electrons |  | A. excess of electrons
B. excess of neutrons |  | B. excess of neutrons
C. lack of electrons |  | C. lack of electrons | C
D. lack of protons |  | D. lack of protons
Answer: Option C
371. What do you call a positively charged ion? | 371. What do you call a positively charged ion?
A. cathode |  | A. cathode
B. anion |  | B. anion
C. cation |  | C. cation | C
D. domain |  | D. domain
Answer: Option C
372. What do you call a negatively charged ion? | 372. What do you call a negatively charged ion?
A. electron |  | A. electron
B. anion |  | B. anion | B
C. cation |  | C. cation
D. domain |  | D. domain
Answer: Option B
373. __________ is the procedure by which an atom is given a net charge by adding or taking away electron. | 373. __________ is the procedure by which an atom is given a net charge by adding or taking away electron.
A. Polarization |  | A. Polarization
B. Irradiation |  | B. Irradiation
C. Ionization |  | C. Ionization | C
D. Doping |  | D. Doping
Answer: Option C
374. Is a process by which an atom is constantly losing and then regaining electrons? | 374. Is a process by which an atom is constantly losing and then regaining electrons?
A. oxidation |  | A. oxidation
B. passivation |  | B. passivation
C. metallization |  | C. metallization
D. ionization |  | D. ionization | D
Answer: Option D
375. The process in which atoms are changed into ions. | 375. The process in which atoms are changed into ions.
A. oxidation |  | A. oxidation
B. passivation |  | B. passivation
C. metallization |  | C. metallization
D. ionization |  | D. ionization | D
Answer: Option D
376. Gases with charged particles. | 376. Gases with charged particles.
A. inert |  | A. inert
B. plasma |  | B. plasma | B
C. conductive |  | C. conductive
D. reactive |  | D. reactive
Answer: Option B
377. One Coulomb of charge has how many electrons? | 377. One Coulomb of charge has how many electrons?
A. 6.24 x 10^18 electrons |  | A. 6.24 x 10^18 electrons | A
B. 6.24 x 10^19 electrons |  | B. 6.24 x 10^19 electrons
C. 62.4 x 10^18 electrons |  | C. 62.4 x 10^18 electrons
D. 62.4 x 10^19 electrons |  | D. 62.4 x 10^19 electrons
Answer: Option A
378. Coulomb is the SI unit of charge, how about in cgs? | 378. Coulomb is the SI unit of charge, how about in cgs?
A. Statcoulomb |  | A. Statcoulomb | A
B. electron volt |  | B. electron volt
C. electron unit |  | C. electron unit
D. static unit |  | D. static unit
Answer: Option A
379. Statcoulomb is also known as | 379. Statcoulomb is also known as
A. electrostatic unit (esu) |  | A. electrostatic unit (esu) | A
B. electron volt |  | B. electron volt
C. electron unit |  | C. electron unit
D. static unit |  | D. static unit
Answer: Option A
380. An isolated body under normal condition is always | 380. An isolated body under normal condition is always
A. neutral |  | A. neutral | A
B. positively charged |  | B. positively charged
C. negatively charged |  | C. negatively charged
D. ionized |  | D. ionized
Answer: Option A
381. What is the charge magnitude, Q of a body if it lacks 5 electrons? | 381. What is the charge magnitude, Q of a body if it lacks 5 electrons?
A. 5 x 10^-19 Coulomb |  | A. 5 x 10^-19 Coulomb
B. 5 Coulomb |  | B. 5 Coulomb
C. 8 x 10^-19 Coulomb |  | C. 8 x 10^-19 Coulomb | C
D. 19 x 10^-19 Coulomb |  | D. 19 x 10^-19 Coulomb
Answer: Option C
382. The net movement of charged particles in one direction or another. | 382. The net movement of charged particles in one direction or another.
A. flow |  | A. flow
B. current |  | B. current | B
C. drift current |  | C. drift current
D. diffusion current |  | D. diffusion current
Answer: Option B
383. The rate at which electrons pass a given point in the circuit gives the magnitude of | 383. The rate at which electrons pass a given point in the circuit gives the magnitude of
A. electron current |  | A. electron current | A
B. magnetic current |  | B. magnetic current
C. drift current |  | C. drift current
D. diffusion current |  | D. diffusion current
Answer: Option A
384. The unit of current. | 384. The unit of current.
A. Ampere |  | A. Ampere | A
B. Ampere/sec. |  | B. Ampere/sec.
C. Ampere-sec. |  | C. Ampere-sec.
D. Ampere-hr. |  | D. Ampere-hr.
Answer: Option A
385. The unit Ampere is equivalent to | 385. The unit Ampere is equivalent to
A. one Coulomb/second |  | A. one Coulomb/second | A
B. one Coulomb/min |  | B. one Coulomb/min
C. one Joule/sec |  | C. one Joule/sec
D. one Joule/min |  | D. one Joule/min
Answer: Option A
386. When one coulomb of electric charge continuously passes a given point every second, the electric current is said to | 386. When one coulomb of electric charge continuously passes a given point every second, the electric current is said to
A. 1 µA |  | A. 1 µA
B. 1 mA |  | B. 1 mA
C. 1 A |  | C. 1 A | C
D. 10 A |  | D. 10 A
Answer: Option C
387. One ampere is equal to how many electrons per second? | 387. One ampere is equal to how many electrons per second?
A. 1 x 10^18 electrons/sec. |  | A. 1 x 10^18 electrons/sec.
B. 1 x 10^19 electrons/sec. |  | B. 1 x 10^19 electrons/sec.
C. 6.25 x 10^18 electrons/sec. |  | C. 6.25 x 10^18 electrons/sec.
D. 6.25 x 10^19 electrons/sec. |  | D. 6.25 x 10^19 electrons/sec. | D
Answer: Option D
388. The bigger the diameter of a wire, | 388. The bigger the diameter of a wire,
A. more current can pass |  | A. more current can pass | A
B. less current can pass |  | B. less current can pass
C. more heat is generated when current flow |  | C. more heat is generated when current flow
D. the higher is the electrical resistance |  | D. the higher is the electrical resistance
Answer: Option A
389. If in a material, current can hardly pass, it means | 389. If in a material, current can hardly pass, it means
A. the material is very hard |  | A. the material is very hard
B. the material is very soft |  | B. the material is very soft
C. the material has high resistance |  | C. the material has high resistance | C
D. the material has less resistance |  | D. the material has less resistance
Answer: Option C
390. The greater the diameter of a wire, the _______ is the resistance. | 390. The greater the diameter of a wire, the _______ is the resistance.
A. greater |  | A. greater
B. lesser |  | B. lesser | B
C. harder |  | C. harder
D. bigger |  | D. bigger
Answer: Option B
391. The longer the wire the ________ is the resistance | 391. The longer the wire the ________ is the resistance
A. higher |  | A. higher | A
B. lesser |  | B. lesser
C. harder |  | C. harder
D. smaller |  | D. smaller
Answer: Option A
392. If a conductor’s cross-sectional area is doubled and its length is halved, the value of its resistance will | 392. If a conductor’s cross-sectional area is doubled and its length is halved, the value of its resistance will
A. double |  | A. double
B. quadruple |  | B. quadruple
C. decrease by a factor of two |  | C. decrease by a factor of two
D. decrease by a factor of four |  | D. decrease by a factor of four | D
Answer: Option D
393. The amount of resistance that a wire has with regards to the flow of electric current | 393. The amount of resistance that a wire has with regards to the flow of electric current
A. is less for a conductor than for an insulator |  | A. is less for a conductor than for an insulator | A
B. is less for an insulator than for a semiconductor |  | B. is less for an insulator than for a semiconductor
C. is less for a semiconductor than for a conductor |  | C. is less for a semiconductor than for a conductor
D. is high for a semiconductor than for an insulator |  | D. is high for a semiconductor than for an insulator
Answer: Option A
394. The area of a conductor whose diameter is 0.001 inch is equal to | 394. The area of a conductor whose diameter is 0.001 inch is equal to
A. one angstrom |  | A. one angstrom
B. one circular mil |  | B. one circular mil | B
C. one micron |  | C. one micron
D. one steradian |  | D. one steradian
Answer: Option B
395. A 100m long wire with a cross-sectional area A=10-3 m2 has a resistance of 10Ω. | 395. A 100m long wire with a cross-sectional area A=10-3 m2 has a resistance of 10Ω.
Determine the resistivity of the wire. |  | Determine the resistivity of the wire.
A. 10^-2 Ω-m |  | A. 10^-2 Ω-m
B. 10^-3 Ω-m |  | B. 10^-3 Ω-m
C. 10^-4 Ω-m |  | C. 10^-4 Ω-m | C
D. 10^-5 Ω-m |  | D. 10^-5 Ω-m
Answer: Option C | Answer: Option C
396. the reciprocal of resistance |  | 396. the reciprocal of resistance
A. permeance |  | A. permeance
B. elastance |  | B. elastance
C. inductance |  | C. inductance
D. conductance |  | D. conductance | D
Answer: Option D | Answer: Option D
397. The science of physical phenomena at very low temperature, approaching absolute zero is called ________. |  | 397. The science of physical phenomena at very low temperature, approaching absolute zero is called ________.
A. cryptanalysis |  | A. cryptanalysis
B. cybernetics |  | B. cybernetics
C. temperature inversion |  | C. temperature inversion
D. cryogenics |  | D. cryogenics | D
Answer: Option D | Answer: Option D
398. What happens in the resistance of copper wire when its temperature is raised? |  | 398. What happens in the resistance of copper wire when its temperature is raised?
A. decreased |  | A. decreased
B. steady |  | B. steady
C. increased |  | C. increased | C
D. zero |  | D. zero
Answer: Option C | Answer: Option C
399. A wire has a resistance of 5Ω at room temperature and a temperature coefficient α = 4 x 10^-3/°C, calculate the wire resistance at 75°C. |  | 399. A wire has a resistance of 5Ω at room temperature and a temperature coefficient α = 4 x 10^-3/°C, calculate the wire resistance at 75°C.
A. 8.925 Ω |  | A. 8.925 Ω
B. 7.925 Ω |  | B. 7.925 Ω
C. 6.925 Ω |  | C. 6.925 Ω
D. 6.050 Ω |  | D. 6.050 Ω | D
Answer: Option D | Answer: Option D
400. The temperature coefficient of resistance of a certain wire is known to be 0.004/°C at zero degrees Celsius. What would be the temperature coefficient at room temperature? |  | 400. The temperature coefficient of resistance of a certain wire is known to be 0.004/°C at zero degrees Celsius. What would be the temperature coefficient at room temperature?
A. 0.00018/°C |  | A. 0.00018/°C
B. 0.00036/°C |  | B. 0.00036/°C
C. 0.00180/°C |  | C. 0.00180/°C
D. 0.00360/°C |  | D. 0.00360/°C | D

## 9
Electricity and Magnetism Fundamentals Part 9
401. Where does practically all of the RF current flow in a conductor? | 401. Where does practically all of the RF current flow in a conductor?
A. along the surface |  | A. along the surface | A
B. in the center of the conductor |  | B. in the center of the conductor
C. in the electromagnetic field in the conductor center |  | C. in the electromagnetic field in the conductor center
D. in the magnetic field around the conductor |  | D. in the magnetic field around the conductor
Answer: Option A
402. ________ is one factor that does not affect resistance. | 402. ________ is one factor that does not affect resistance.
A. Cross sectional area |  | A. Cross sectional area
B. Resistivity |  | B. Resistivity
C. Mass |  | C. Mass | C
D. Length |  | D. Length
Answer: Option C
403. Why is the resistance of a conductor different for RF current than for DC? | 403. Why is the resistance of a conductor different for RF current than for DC?
A. Because of skin effect |  | A. Because of skin effect | A
B. Because conductors are non-linear devices |  | B. Because conductors are non-linear devices
C. Because the insulation conducts current at radio frequency |  | C. Because the insulation conducts current at radio frequency
D. Because of the Heisenberg effect |  | D. Because of the Heisenberg effect
Answer: Option A
404. The ability of a material to resist current flow is called “resistance”. What is (are) the factor(s) that affect its value? | 404. The ability of a material to resist current flow is called “resistance”. What is (are) the factor(s) that affect its value?
A. temperature |  | A. temperature
B. length & cross-sectional area |  | B. length & cross-sectional area
C. atomic structure |  | C. atomic structure
D. all of these |  | D. all of these | D
Answer: Option D
405. Find the charge in coulombs of dielectric that has a positive charge of 14.5 x 10 to the 18th power protons. | 405. Find the charge in coulombs of dielectric that has a positive charge of 14.5 x 10 to the 18th power protons.
A. 29 x 10 to the 16th Coulombs |  | A. 29 x 10 to the 16th Coulombs
B. 14.5 x 10 to the 16th Coulombs |  | B. 14.5 x 10 to the 16th Coulombs
C. 14.5 x 10 to the 18th Coulombs |  | C. 14.5 x 10 to the 18th Coulombs | C
D. 29 x 10 to the 18th Coulombs |  | D. 29 x 10 to the 18th Coulombs
Answer: Option C
406. Electron volt (eV) is a unit of | 406. Electron volt (eV) is a unit of
A. power |  | A. power
B. energy |  | B. energy | B
C. magnetic field |  | C. magnetic field
D. magnetic force |  | D. magnetic force
Answer: Option B
407. One electron volt (eV) is equivalent to | 407. One electron volt (eV) is equivalent to
A. 1.0 watt-sec |  | A. 1.0 watt-sec
B. 1.6 x 10^-19 watt-sec |  | B. 1.6 x 10^-19 watt-sec
C. 1.0 Joule |  | C. 1.0 Joule
D. 1.6 x 10^-19 Joules |  | D. 1.6 x 10^-19 Joules | D
Answer: Option D
408. What law that describes the force of attraction or repulsion between two charges is directly proportional to their strengths and inversely proportional to the square of the distance between them? | 408. What law that describes the force of attraction or repulsion between two charges is directly proportional to their strengths and inversely proportional to the square of the distance between them?
A. Coulomb’s first law |  | A. Coulomb’s first law
B. Coulomb’s second law |  | B. Coulomb’s second law
C. Coulomb’s third law |  | C. Coulomb’s third law
D. Coulomb’s law or law of electrostatics |  | D. Coulomb’s law or law of electrostatics | D
Answer: Option D
409. What is the law whereby the force of attraction and repulsion between poles is inversely proportional to the square of the distance between them? | 409. What is the law whereby the force of attraction and repulsion between poles is inversely proportional to the square of the distance between them?
A. Newton’s first law |  | A. Newton’s first law
B. Newton’s second law |  | B. Newton’s second law
C. Norton’s law |  | C. Norton’s law
D. Coulomb’s second law |  | D. Coulomb’s second law | D
Answer: Option D
410. Is usually used to detect the presence of electric charge. | 410. Is usually used to detect the presence of electric charge.
A. experimental charge |  | A. experimental charge
B. unit charge |  | B. unit charge
C. dipole |  | C. dipole
D. test charge |  | D. test charge | D
Answer: Option D
411. Test charge has a charge of | 411. Test charge has a charge of
A. 0 Coulomb |  | A. 0 Coulomb
B. +1 Coulomb |  | B. +1 Coulomb | B
C. -1 Coulomb |  | C. -1 Coulomb
D. Infinity |  | D. Infinity
Answer: Option B
412. Three charges of +5 C, -6 C and +7 C are placed inside a sphere, what is the total charge of the sphere? | 412. Three charges of +5 C, -6 C and +7 C are placed inside a sphere, what is the total charge of the sphere?
A. +5 Coulomb |  | A. +5 Coulomb
B. -6 Coulomb |  | B. -6 Coulomb
C. -7 Coulomb |  | C. -7 Coulomb
D. +6 Coulomb |  | D. +6 Coulomb | D
Answer: Option D
413. A combination of two charges, with equal charge magnitude but opposite signs. | 413. A combination of two charges, with equal charge magnitude but opposite signs.
A. magnetic dipole |  | A. magnetic dipole
B. static dipole |  | B. static dipole
C. dynamic dipole |  | C. dynamic dipole
D. electric dipole |  | D. electric dipole | D
Answer: Option D
414. The space outside or surrounding an electric charge where it has a force of attraction or repulsion. | 414. The space outside or surrounding an electric charge where it has a force of attraction or repulsion.
A. Electric field |  | A. Electric field | A
B. Magnetic field |  | B. Magnetic field
C. Electromagnetic field |  | C. Electromagnetic field
D. Electric flux |  | D. Electric flux
Answer: Option A
415. Refers to a force of field that exists between ions where they either repel or attract each other. | 415. Refers to a force of field that exists between ions where they either repel or attract each other.
A. Resisting field |  | A. Resisting field
B. Potential field |  | B. Potential field
C. Dielectric |  | C. Dielectric
D. Electromotive |  | D. Electromotive | D
Answer: Option D
416. The imaginary lines representing the electric field. | 416. The imaginary lines representing the electric field.
A. Electric field |  | A. Electric field
B. Electric flux |  | B. Electric flux
C. Electric flux density |  | C. Electric flux density
D. Electric lines of force |  | D. Electric lines of force | D
Answer: Option D
417. What is true in visualizing electric field lines of force from a charge body? | 417. What is true in visualizing electric field lines of force from a charge body?
A. Field lines are continuous curve and they never intersect. |  | A. Field lines are continuous curve and they never intersect.
B. The spacing between these lines increases as they get far from the charged body. |  | B. The spacing between these lines increases as they get far from the charged body.
C. The number of field lines is directly proportional to the magnitude of the electric field. |  | C. The number of field lines is directly proportional to the magnitude of the electric field.
D. All of the above. |  | D. All of the above. | D
Answer: Option D
418. What do you call the total number of electric lines of force in an electric field? | 418. What do you call the total number of electric lines of force in an electric field?
A. Electric field |  | A. Electric field
B. Electric flux |  | B. Electric flux | B
C. Electric flux density |  | C. Electric flux density
D. Electric lines of force |  | D. Electric lines of force
Answer: Option B
419. The number of lines per unit area in a plane perpendicular to the electric lines of force. | 419. The number of lines per unit area in a plane perpendicular to the electric lines of force.
A. Electric field |  | A. Electric field
B. Electric flux |  | B. Electric flux
C. Electric flux density |  | C. Electric flux density | C
D. Electric lines of force |  | D. Electric lines of force
Answer: Option C
420. Electric lines of force leave and enter the charge surface at what angle? | 420. Electric lines of force leave and enter the charge surface at what angle?
A. 15° |  | A. 15°
B. 30° |  | B. 30°
C. 45° |  | C. 45°
D. 90° |  | D. 90° | D
Answer: Option D
421. Find the dielectric constant of air. | 421. Find the dielectric constant of air.
A. approximately 1 |  | A. approximately 1 | A
B. approximately 0 |  | B. approximately 0
C. approximately 2 |  | C. approximately 2
D. approximately 4 |  | D. approximately 4
Answer: Option A
422. Electric field intensity is measured in terms of | 422. Electric field intensity is measured in terms of
A. Volts/meter |  | A. Volts/meter | A
B. Newtons/meter |  | B. Newtons/meter
C. Watts/meter |  | C. Watts/meter
D. Amperes/meter |  | D. Amperes/meter
Answer: Option A
423. Electric field intensity is | 423. Electric field intensity is
A. a scalar quantity |  | A. a scalar quantity
B. a vector quantity |  | B. a vector quantity | B
C. an absolute value |  | C. an absolute value
D. a relative value |  | D. a relative value
Answer: Option B
424. Electric flux is a/an ________ quantity. | 424. Electric flux is a/an ________ quantity.
A. scalar |  | A. scalar | A
B. vector |  | B. vector
C. absolute |  | C. absolute
D. relative |  | D. relative
Answer: Option A
425. Electric flux density is a/an ________ quantity. | 425. Electric flux density is a/an ________ quantity.
A. scalar |  | A. scalar
B. vector |  | B. vector | B
C. absolute |  | C. absolute
D. relative |  | D. relative
Answer: Option B
426. Three charges of +5 C, -6 C, and +7 C are inside a sphere, what is the total electric flux passing through the surface of the sphere? | 426. Three charges of +5 C, -6 C, and +7 C are inside a sphere, what is the total electric flux passing through the surface of the sphere?
A. 5 Coulombs |  | A. 5 Coulombs
B. 6 Coulombs |  | B. 6 Coulombs | B
C. 7 Coulombs |  | C. 7 Coulombs
D. 8 Coulombs |  | D. 8 Coulombs
Answer: Option B
427. An electric charge produces a total electric field of 6 Coulombs, calculate the electric flux density in an area of one square meter (1m2). | 427. An electric charge produces a total electric field of 6 Coulombs, calculate the electric flux density in an area of one square meter (1m2).
A. 1 C/m^2 |  | A. 1 C/m^2
B. 2 C/m^2 |  | B. 2 C/m^2
C. 4 C/m^2 |  | C. 4 C/m^2
D. 6 C/m^2 |  | D. 6 C/m^2 | D
Answer: Option D
428. The measure of density of the electric charge | 428. The measure of density of the electric charge
A. Electric gradient |  | A. Electric gradient
B. Electric current |  | B. Electric current
C. Electric charge |  | C. Electric charge
D. Electric potential |  | D. Electric potential | D
Answer: Option D
429. The ability of the material to store electrical potential energy under the influence of an electric field. | 429. The ability of the material to store electrical potential energy under the influence of an electric field.
A. capacity |  | A. capacity
B. permeability |  | B. permeability
C. permittivity |  | C. permittivity | C
D. conductivity |  | D. conductivity
Answer: Option C
430. The absolute permittivity of air or free space. | 430. The absolute permittivity of air or free space.
A. 1/36π x 10^-9 F/m |  | A. 1/36π x 10^-9 F/m | A
B. 36π x 10^-9 F/m |  | B. 36π x 10^-9 F/m
C. 1/36π x 10^-19 F/m |  | C. 1/36π x 10^-19 F/m
D. 36π x 10^-19 F/m |  | D. 36π x 10^-19 F/m
Answer: Option A
431. The relative permittivity of air. | 431. The relative permittivity of air.
A. 0 |  | A. 0
B. 1 |  | B. 1 | B
C. 1/36π x 10^-9 F/m |  | C. 1/36π x 10^-9 F/m
D. 8.854 x 10^-12 F/m |  | D. 8.854 x 10^-12 F/m
Answer: Option B
432. Calculate the permittivity of a material with relative permittivity of 5. | 432. Calculate the permittivity of a material with relative permittivity of 5.
A. 8.854 x 10^-11 F/m |  | A. 8.854 x 10^-11 F/m
B. 4.42 x 10^-11 F/m |  | B. 4.42 x 10^-11 F/m | B
C. 1/36π x 10^-9 F/m |  | C. 1/36π x 10^-9 F/m
D. 8.854 x 10^-12 F/m |  | D. 8.854 x 10^-12 F/m
Answer: Option B
433. What is the term used to express the amount of electrical energy stored in an electrostatic field? | 433. What is the term used to express the amount of electrical energy stored in an electrostatic field?
A. Volts |  | A. Volts
B. Watts |  | B. Watts
C. Coulombs |  | C. Coulombs
D. Joules |  | D. Joules | D
Answer: Option D
434. How does permittivity affect electric field intensity? | 434. How does permittivity affect electric field intensity?
A. It causes the field intensity to increase. |  | A. It causes the field intensity to increase.
B. It causes the field intensity to decrease. |  | B. It causes the field intensity to decrease. | B
C. It causes the field intensity to fluctuate up and down. |  | C. It causes the field intensity to fluctuate up and down.
D. It has no effect on field intensity. |  | D. It has no effect on field intensity.
Answer: Option B
435. Relative permittivity is also known as | 435. Relative permittivity is also known as
A. dielectric constant |  | A. dielectric constant | A
B. dielectric strength |  | B. dielectric strength
C. isolation strength |  | C. isolation strength
D. permeability |  | D. permeability
Answer: Option A
436. Most materials’ relative permittivity lies between | 436. Most materials’ relative permittivity lies between
A. 0.01 – 1 |  | A. 0.01 – 1
B. 1 – 10 |  | B. 1 – 10 | B
C. 10 – 50 |  | C. 10 – 50
D. 50 – 100 |  | D. 50 – 100
Answer: Option B
437. Charge body at rest is said to exhibit electric field, which interacts with other bodies. The study of this phenomena is known as | 437. Charge body at rest is said to exhibit electric field, which interacts with other bodies. The study of this phenomena is known as
A. electricity |  | A. electricity
B. electrostatics |  | B. electrostatics | B
C. electromagnetism |  | C. electromagnetism
D. field interactions |  | D. field interactions
Answer: Option B
438. The basic law for interaction of charged bodies at rest. | 438. The basic law for interaction of charged bodies at rest.
A. Charged law |  | A. Charged law
B. Gauss’ law |  | B. Gauss’ law
C. Faraday’s law |  | C. Faraday’s law
D. Coulomb’s law |  | D. Coulomb’s law | D
Answer: Option D
439. The force between the two electrically charged body is called | 439. The force between the two electrically charged body is called
A. electromotive force |  | A. electromotive force
B. electrostatic force |  | B. electrostatic force | B
C. electromagnetic force |  | C. electromagnetic force
D. magnetic force |  | D. magnetic force
Answer: Option B
440. The force between two electrically charged body is | 440. The force between two electrically charged body is
A. directly proportional to the charge |  | A. directly proportional to the charge | A
B. inversely proportional to the charge |  | B. inversely proportional to the charge
C. not affected by the charge |  | C. not affected by the charge
D. universally constant |  | D. universally constant
Answer: Option A
441. In 1784, who demonstrated that the force between charges is inversely related to the square of the distance between them? | 441. In 1784, who demonstrated that the force between charges is inversely related to the square of the distance between them?
A. Maxwell |  | A. Maxwell
B. Gauss |  | B. Gauss
C. Tesla |  | C. Tesla
D. Coulomb |  | D. Coulomb | D
Answer: Option D
442. Determine the force in Newton between 4μC charges separated by 0.1 meter in air. | 442. Determine the force in Newton between 4μC charges separated by 0.1 meter in air.
A. 1.44 N |  | A. 1.44 N
B. 14.4 N |  | B. 14.4 N | B
C. 144 N |  | C. 144 N
D. 1440 N |  | D. 1440 N
Answer: Option B
443. What will happen when two opposite charges get closer? | 443. What will happen when two opposite charges get closer?
A. repels less |  | A. repels less
B. attracts less |  | B. attracts less
C. repels more |  | C. repels more
D. attracts more |  | D. attracts more | D
Answer: Option D
444. The value of k in Coulomb’s electrostatic force equation ( F = kQ1Q2/r^2 ) is oftentimes expressed as 1/4πεο. What is εο? | 444. The value of k in Coulomb’s electrostatic force equation ( F = kQ1Q2/r^2 ) is oftentimes expressed as 1/4πεο. What is εο?
A. absolute permeability |  | A. absolute permeability
B. absolute permittivity |  | B. absolute permittivity | B
C. relative permeability |  | C. relative permeability
D. relative permittivity |  | D. relative permittivity
Answer: Option B
445. The measure of electric field strength per unit length is known as electric field intensity or simply electric intensity. What is its unit? | 445. The measure of electric field strength per unit length is known as electric field intensity or simply electric intensity. What is its unit?
A. Volt/meter (V/m) |  | A. Volt/meter (V/m)
B. Joules/Coulomb-meter (J/Cm) |  | B. Joules/Coulomb-meter (J/Cm)
C. Newton/Coulomb (N/C) |  | C. Newton/Coulomb (N/C)
D. All of the above |  | D. All of the above | D
Answer: Option D
446. Calculate the electric field intensity 10cm from a charge Q = 5nC. | 446. Calculate the electric field intensity 10cm from a charge Q = 5nC.
A. 450 N/C |  | A. 450 N/C
B. 900 N/C |  | B. 900 N/C
C. 4.5 x 10^3 N/C |  | C. 4.5 x 10^3 N/C | C
D. 9.0 x 10^3 N/C |  | D. 9.0 x 10^3 N/C
Answer: Option C
447. Determine the magnitude of the electric field inside a sphere that encloses a net charge of 2 μC. | 447. Determine the magnitude of the electric field inside a sphere that encloses a net charge of 2 μC.
A. 0 (zero) |  | A. 0 (zero) | A
B. 9 x 10^7 N/C |  | B. 9 x 10^7 N/C
C. 1.8 x 10^8 N/C |  | C. 1.8 x 10^8 N/C
D. infinite |  | D. infinite
Answer: Option A
448. Calculate the total electric field at the surface of a sphere of radius r = 1cm, and enclosing a net charge of 2 μC. | 448. Calculate the total electric field at the surface of a sphere of radius r = 1cm, and enclosing a net charge of 2 μC.
A. 0 (zero) |  | A. 0 (zero)
B. 9 x 10^7 N/C |  | B. 9 x 10^7 N/C
C. 1.8 x 10^8 N/C |  | C. 1.8 x 10^8 N/C | C
D. infinite |  | D. infinite
Answer: Option C
449. A 2nC point charge will produce what potential at 2 m away? | 449. A 2nC point charge will produce what potential at 2 m away?
A. 4.0 Volts |  | A. 4.0 Volts
B. 6.0 Volts |  | B. 6.0 Volts
C. 7.5 Volts |  | C. 7.5 Volts
D. 9.0 Volts |  | D. 9.0 Volts | D
Answer: Option D
450. A charged body in free space produces 10-V potential at a distance 25 cm away. What will be the potential at 50 cm away? | 450. A charged body in free space produces 10-V potential at a distance 25 cm away. What will be the potential at 50 cm away?
A. 5.0 Volts |  | A. 5.0 Volts | A
B. 7.5 Volts |  | B. 7.5 Volts
C. 10.0 Volts |  | C. 10.0 Volts
D. 15.0 Volts |  | D. 15.0 Volts

## 10
Electricity and Magnetism Fundamentals Part 10
451. What do you call the phenomenon whereby substance attracts pieces of iron? | 451. What do you call the phenomenon whereby substance attracts pieces of iron?
A. Permeability |  | A. Permeability
B. Magnetism |  | B. Magnetism | B
C. Naturalism |  | C. Naturalism
D. Electromagnetism |  | D. Electromagnetism
Answer: Option B
452. The condition in which a substance attracts pieces of iron is known as | 452. The condition in which a substance attracts pieces of iron is known as
A. Electromagnetism |  | A. Electromagnetism
B. Electrolysis |  | B. Electrolysis
C. Magnetism |  | C. Magnetism | C
D. Magnetic Induction |  | D. Magnetic Induction
Answer: Option C
453. A substance that attracts pieces iron is known as | 453. A substance that attracts pieces iron is known as
A. magnet |  | A. magnet | A
B. conductor |  | B. conductor
C. ferrite |  | C. ferrite
D. superconductor |  | D. superconductor
Answer: Option A
454. A natural magnet | 454. A natural magnet
A. loadstone |  | A. loadstone
B. carbon |  | B. carbon
C. lodestone |  | C. lodestone | C
D. magnesium |  | D. magnesium
Answer: Option C
455. Group of magnetically aligned atoms. | 455. Group of magnetically aligned atoms.
A. Lattice |  | A. Lattice
B. Crystal |  | B. Crystal
C. Domain |  | C. Domain | C
D. Range |  | D. Range
Answer: Option C
456. In a magnet, what do you call the point in which the magnetic lines of force is maximum? | 456. In a magnet, what do you call the point in which the magnetic lines of force is maximum?
A. maximum pole |  | A. maximum pole
B. intensified pole |  | B. intensified pole
C. unit pole |  | C. unit pole
D. magnetic pole |  | D. magnetic pole | D
Answer: Option D
457. Which of the following refers to a characteristic of a magnetic line of force? | 457. Which of the following refers to a characteristic of a magnetic line of force?
A. Travels from south to north through the surrounding medium of a bar magnet |  | A. Travels from south to north through the surrounding medium of a bar magnet
B. Travels back and forth between the north and south pole of a bar magnet |  | B. Travels back and forth between the north and south pole of a bar magnet
C. Travels from north to south through the surrounding medium of a bar magnet |  | C. Travels from north to south through the surrounding medium of a bar magnet | C
D. Stay stationary between the north and the south of a bar magnet |  | D. Stay stationary between the north and the south of a bar magnet
Answer: Option C
458. Is believed to be the pole where the magnetic lines of force are originating. | 458. Is believed to be the pole where the magnetic lines of force are originating.
A. North Pole |  | A. North Pole | A
B. South Pole |  | B. South Pole
C. Unit Pole |  | C. Unit Pole
D. Universal Pole |  | D. Universal Pole
Answer: Option A
459. What do you call a pole that when place in air with a similar and equal pole will cause a force of repulsion of 1/4πμο Newtons? | 459. What do you call a pole that when place in air with a similar and equal pole will cause a force of repulsion of 1/4πμο Newtons?
A. South Pole |  | A. South Pole
B. Unit pole |  | B. Unit pole | B
C. Convergence pole |  | C. Convergence pole
D. Universal Pole |  | D. Universal Pole
Answer: Option B
460. In a magnet, the straight line passing through the two poles is called | 460. In a magnet, the straight line passing through the two poles is called
A. real axis |  | A. real axis
B. imaginary axis |  | B. imaginary axis
C. Cartesian axis |  | C. Cartesian axis
D. magnetic axis |  | D. magnetic axis | D
Answer: Option D
461. The phenomenon in which a substance becomes a magnet when placed near a magnet. | 461. The phenomenon in which a substance becomes a magnet when placed near a magnet.
A. magnetic transfer |  | A. magnetic transfer
B. magnetic induction |  | B. magnetic induction | B
C. electromagnetism |  | C. electromagnetism
D. magnetism |  | D. magnetism
Answer: Option B
462. A force which causes a substance to become a magnet. | 462. A force which causes a substance to become a magnet.
A. magnetizing force |  | A. magnetizing force | A
B. magnetomotive |  | B. magnetomotive
C. creative force |  | C. creative force
D. electromagnetic force |  | D. electromagnetic force
Answer: Option A
463. What do you call the quantity of magnetism retained by a magnetic material after the withdrawal of a magnetizing force? | 463. What do you call the quantity of magnetism retained by a magnetic material after the withdrawal of a magnetizing force?
A. Left over magnetism |  | A. Left over magnetism
B. Coercivity |  | B. Coercivity
C. Hysteresis |  | C. Hysteresis
D. Residual magnetism |  | D. Residual magnetism | D
Answer: Option D
464. Is the property of magnetic materials, which retain magnetism after the withdrawal of magnetizing force. | 464. Is the property of magnetic materials, which retain magnetism after the withdrawal of magnetizing force.
A. retentivity |  | A. retentivity | A
B. permeability |  | B. permeability
C. reluctivity |  | C. reluctivity
D. susceptability |  | D. susceptability
Answer: Option A
465. A substance having high retentivity is best suited in making | 465. A substance having high retentivity is best suited in making
A. an electromagnet |  | A. an electromagnet
B. a temporary magnet |  | B. a temporary magnet
C. a permanent magnet |  | C. a permanent magnet | C
D. two pole magnet |  | D. two pole magnet
Answer: Option C
466. Which of the materials below that can be easily magnetized? | 466. Which of the materials below that can be easily magnetized?
A. soft magnetic materials |  | A. soft magnetic materials | A
B. hard magnetic materials |  | B. hard magnetic materials
C. low conductive materials |  | C. low conductive materials
D. high conductive materials |  | D. high conductive materials
Answer: Option A
467. Materials that can be easily magnetized in both directions | 467. Materials that can be easily magnetized in both directions
A. soft magnetic materials |  | A. soft magnetic materials | A
B. hard magnetic materials |  | B. hard magnetic materials
C. diamagnetic |  | C. diamagnetic
D. paramagnetic |  | D. paramagnetic
Answer: Option A
468. Ability of a material to conduct magnetic flux through it refers to | 468. Ability of a material to conduct magnetic flux through it refers to
A. permittivity |  | A. permittivity
B. permeability |  | B. permeability | B
C. reluctivity |  | C. reluctivity
D. conductivity |  | D. conductivity
Answer: Option B
469. The ability to concentrate magnetic lines of force. | 469. The ability to concentrate magnetic lines of force.
A. retentivity |  | A. retentivity
B. permeability |  | B. permeability | B
C. susceptability |  | C. susceptability
D. reluctivity |  | D. reluctivity
Answer: Option B
470. The permeability of free space. | 470. The permeability of free space.
A. 4π x 10^-7 H/m |  | A. 4π x 10^-7 H/m | A
B. 12.56 x 10^-7 F/m |  | B. 12.56 x 10^-7 F/m
C. 8.854 x 10^-7 H/m |  | C. 8.854 x 10^-7 H/m
D. 8.854 x 10^-12 F/m |  | D. 8.854 x 10^-12 F/m
Answer: Option A
471. The ratio of material permeability to the permeability of air or vacuum. | 471. The ratio of material permeability to the permeability of air or vacuum.
A. relative conductivity |  | A. relative conductivity
B. relative permeability |  | B. relative permeability | B
C. inverse permeability |  | C. inverse permeability
D. inverse permittivity |  | D. inverse permittivity
Answer: Option B
472. What is the relative permeability of air? | 472. What is the relative permeability of air?
A. 0 |  | A. 0
B. 1 |  | B. 1 | B
C. 4π x 10^-7 H/m |  | C. 4π x 10^-7 H/m
D. 8.854 x 10^-12 F/m |  | D. 8.854 x 10^-12 F/m
Answer: Option B
473. Materials with permeability slightly less than that of free space. | 473. Materials with permeability slightly less than that of free space.
A. diamagnetic |  | A. diamagnetic | A
B. paramagnetic |  | B. paramagnetic
C. ferromagnetic |  | C. ferromagnetic
D. antimagnetic |  | D. antimagnetic
Answer: Option A
474. Materials with permeability slightly greater than that of free space. | 474. Materials with permeability slightly greater than that of free space.
A. diamagnetic |  | A. diamagnetic
B. paramagnetic |  | B. paramagnetic | B
C. ferromagnetic |  | C. ferromagnetic
D. antimagnetic |  | D. antimagnetic
Answer: Option B
475. What do you call materials, which possess very high permeabilities? | 475. What do you call materials, which possess very high permeabilities?
A. diamagnetic |  | A. diamagnetic
B. paramagnetic |  | B. paramagnetic
C. ferromagnetic |  | C. ferromagnetic | C
D. antimagnetic |  | D. antimagnetic
Answer: Option C
476. What is the relative permeability of paramagnetic substance? | 476. What is the relative permeability of paramagnetic substance?
A. slightly greater than 1 |  | A. slightly greater than 1 | A
B. very much greater than 1 |  | B. very much greater than 1
C. slightly less than 1 |  | C. slightly less than 1
D. very much smaller than 1 |  | D. very much smaller than 1
Answer: Option A
477. Permeability of a material means: | 477. Permeability of a material means:
A. The ability of the material to conduct electric field |  | A. The ability of the material to conduct electric field
B. The conductivity of the material for electromagnetic field |  | B. The conductivity of the material for electromagnetic field
C. The ability of the material to hold magnetic flux |  | C. The ability of the material to hold magnetic flux
D. The conductivity of the material for magnetic lines of force |  | D. The conductivity of the material for magnetic lines of force | D
Answer: Option D
478. Nonmetallic materials that has ferromagnetic properties. | 478. Nonmetallic materials that has ferromagnetic properties.
A. termites |  | A. termites
B. ferrites |  | B. ferrites | B
C. ferrous |  | C. ferrous
D. loadstone |  | D. loadstone
Answer: Option B
479. Cores of magnetic equipment use magnetic material which has | 479. Cores of magnetic equipment use magnetic material which has
A. very low permeability |  | A. very low permeability
B. moderate permeability |  | B. moderate permeability
C. low permeability |  | C. low permeability
D. high permeability |  | D. high permeability | D
Answer: Option D
480. Hydrogen is an example of a _________ material. | 480. Hydrogen is an example of a _________ material.
A. diamagnetic |  | A. diamagnetic | A
B. ferromagnetic |  | B. ferromagnetic
C. paramagnetic |  | C. paramagnetic
D. magnetic |  | D. magnetic
Answer: Option A
481. Cobalt is an example of a _________ material. | 481. Cobalt is an example of a _________ material.
A. diamagnetic |  | A. diamagnetic
B. ferromagnetic |  | B. ferromagnetic | B
C. paramagnetic |  | C. paramagnetic
D. magnetic |  | D. magnetic
Answer: Option B
482. The space outside a magnet where its poles has a force of attraction or repulsion on another magnetic pole. | 482. The space outside a magnet where its poles has a force of attraction or repulsion on another magnetic pole.
A. magnetic field |  | A. magnetic field | A
B. magnetic flux |  | B. magnetic flux
C. magnetic flux density |  | C. magnetic flux density
D. magnetic lines of force |  | D. magnetic lines of force
Answer: Option A
483. The imaginary lines representing the magnetic field. | 483. The imaginary lines representing the magnetic field.
A. magnetic field |  | A. magnetic field
B. magnetic flux |  | B. magnetic flux
C. magnetic flux density |  | C. magnetic flux density
D. magnetic lines of force |  | D. magnetic lines of force | D
Answer: Option D
484. What do you call the total number of magnetic lines of force in a magnetic field? | 484. What do you call the total number of magnetic lines of force in a magnetic field?
A. magnetic field |  | A. magnetic field
B. magnetic flux |  | B. magnetic flux | B
C. magnetic flux density |  | C. magnetic flux density
D. magnetic lines of force |  | D. magnetic lines of force
Answer: Option B
485. The number of lines per unit area in a plane perpendicular to the magnetic lines of force. | 485. The number of lines per unit area in a plane perpendicular to the magnetic lines of force.
A. magnetic field |  | A. magnetic field
B. magnetic flux |  | B. magnetic flux
C. magnetic flux density |  | C. magnetic flux density | C
D. magnetic lines of force |  | D. magnetic lines of force
Answer: Option C
486. The direction of field lines outside a magnet is | 486. The direction of field lines outside a magnet is
A. from north to south pole |  | A. from north to south pole
B. from south to north pole |  | B. from south to north pole
C. either from north to south or south to north pole |  | C. either from north to south or south to north pole | C
D. dependent on the magnet’s orientation with respect to the earth’s magnetic pole |  | D. dependent on the magnet’s orientation with respect to the earth’s magnetic pole
Answer: Option C
487. The entire group of magnetic field lines flowing outward from the north pole of a magnet. | 487. The entire group of magnetic field lines flowing outward from the north pole of a magnet.
A. magnetic field |  | A. magnetic field
B. magnetic flux density |  | B. magnetic flux density
C. magnetic flux |  | C. magnetic flux | C
D. electromagnetic field |  | D. electromagnetic field
Answer: Option C
488. Magnetic lines of force are called | 488. Magnetic lines of force are called
A. magnetic field |  | A. magnetic field
B. magnetic flux density |  | B. magnetic flux density
C. magnetic flux |  | C. magnetic flux | C
D. electromagnetic field |  | D. electromagnetic field
Answer: Option C
489. What is the unit of magnetic flux in SI system? | 489. What is the unit of magnetic flux in SI system?
A. Weber |  | A. Weber | A
B. Maxwell |  | B. Maxwell
C. Tesla |  | C. Tesla
D. Gauss |  | D. Gauss
Answer: Option A
490. The unit of magnetic flux density in SI: | 490. The unit of magnetic flux density in SI:
A. Gauss |  | A. Gauss
B. Weber |  | B. Weber
C. Maxwell |  | C. Maxwell
D. Tesla |  | D. Tesla | D
Answer: Option D
491. A magnetic flux of 25,000 Maxwell in an area of 5 sq. cm. results in flux density of | 491. A magnetic flux of 25,000 Maxwell in an area of 5 sq. cm. results in flux density of
A. 5,000 Gauss (G) |  | A. 5,000 Gauss (G) | A
B. 125,000 G |  | B. 125,000 G
C. 5,000 Tesla (T) |  | C. 5,000 Tesla (T)
D. 125,000 T |  | D. 125,000 T
Answer: Option A
492. Calculate the flux density in Gauss (G) having a flux of 12,000 Mx through a perpendicular area of 6cm. | 492. Calculate the flux density in Gauss (G) having a flux of 12,000 Mx through a perpendicular area of 6cm.
A. 200 G |  | A. 200 G
B. 2,000 G |  | B. 2,000 G | B
C. 7,200 G |  | C. 7,200 G
D. 72,000 G |  | D. 72,000 G
Answer: Option B
493. What does a gauss meter measure? | 493. What does a gauss meter measure?
A. flux |  | A. flux
B. magnetic field |  | B. magnetic field
C. magnetic flux density |  | C. magnetic flux density | C
D. mmf |  | D. mmf
Answer: Option C
494. The capacity of a substance to become magnetized. This is expressed as a ratio between the magnetization produced in a substance to the magnetizing force producing it. | 494. The capacity of a substance to become magnetized. This is expressed as a ratio between the magnetization produced in a substance to the magnetizing force producing it.
A. magnetic conductivity |  | A. magnetic conductivity
B. magnetic susceptibility |  | B. magnetic susceptibility | B
C. magnetic resistivity |  | C. magnetic resistivity
D. magnetic reluctivity |  | D. magnetic reluctivity
Answer: Option B
495. The typical saturation flux density for most magnetic materials. | 495. The typical saturation flux density for most magnetic materials.
A. 0.1 Wb/m^2 |  | A. 0.1 Wb/m^2
B. 2 Wb/m^2 |  | B. 2 Wb/m^2 | B
C. 10 Wb/m^2 |  | C. 10 Wb/m^2
D. 20 Wb/m^2 |  | D. 20 Wb/m^2
Answer: Option B
496. The force between two magnetic poles is _________ permeability of the medium. | 496. The force between two magnetic poles is _________ permeability of the medium.
A. directly proportional to the |  | A. directly proportional to the
B. inversely proportional to the |  | B. inversely proportional to the | B
C. not dependent of the |  | C. not dependent of the
D. exponentially proportional to the |  | D. exponentially proportional to the
Answer: Option B
497. If the distance between two magnetic poles is halve, the force between them | 497. If the distance between two magnetic poles is halve, the force between them
A. decreases two times |  | A. decreases two times
B. decreases four times |  | B. decreases four times
C. increases two times |  | C. increases two times
D. increases four times |  | D. increases four times | D
Answer: Option D
498. A force of 20 N is acting on a 10 Wb magnetic pole, calculate the intensity of the magnetic field? | 498. A force of 20 N is acting on a 10 Wb magnetic pole, calculate the intensity of the magnetic field?
A. 0.5 N/Wb |  | A. 0.5 N/Wb
B. 2 N/Wb |  | B. 2 N/Wb | B
C. 10 N/Wb |  | C. 10 N/Wb
D. 20 N/Wb |  | D. 20 N/Wb
Answer: Option B
499. Unit of permeability | 499. Unit of permeability
A. Henry/meter (H/m) |  | A. Henry/meter (H/m) | A
B. Farad/meter (F/m) |  | B. Farad/meter (F/m)
C. Henry-meter (H-m) |  | C. Henry-meter (H-m)
D. Farad-meter (F-m) |  | D. Farad-meter (F-m)
Answer: Option A
500. The unit of permittivity | 500. The unit of permittivity
A. Henry/meter (H/m) |  | A. Henry/meter (H/m)
B. Farad/meter (F/m) |  | B. Farad/meter (F/m) | B
C. Henry-meter (H-m) |  | C. Henry-meter (H-m)
D. Farad-meter (F-m) |  | D. Farad-meter (F-m)
Answer: Option B

## Feuil11
Electricity and Magnetism Fundamentals | Question | MC | Response
1. What is the diameter of an atom? | 1. What is the diameter of an atom?
A. About 10^-10 m |  | A. About 10^-10 m | A
B. About 10^-10 cm |  | B. About 10^-10 cm
C. About 10^-10 mm |  | C. About 10^-10 mm
D. About 10^-10 µm |  | D. About 10^-10 µm
Answer: Option A
2. The magnitude of the induced emf in a coil is directly proportional to the rate of change of flux linkages. This is known as | 2. The magnitude of the induced emf in a coil is directly proportional to the rate of change of flux linkages. This is known as
A. Joule’s Law |  | A. Joule’s Law
B. Faraday’s second law of electromagnetic induction |  | B. Faraday’s second law of electromagnetic induction | B
C. Faraday’s first law of electromagnetic induction |  | C. Faraday’s first law of electromagnetic induction
D. Coulomb’s Law |  | D. Coulomb’s Law
Answer: Option B
3. The force of attraction or repulsion between two magnetic poles is inversely proportional to the square of the distance between them. This is known as | 3. The force of attraction or repulsion between two magnetic poles is inversely proportional to the square of the distance between them. This is known as
A. Newton’s first law |  | A. Newton’s first law
B. Faraday’s first law of electromagnetic induction |  | B. Faraday’s first law of electromagnetic induction
C. Coulomb’s first law |  | C. Coulomb’s first law
D. Coulomb’s second law |  | D. Coulomb’s second law | D
Answer: Option D
4. The net electrical charge in an isolated system remains constant. This is known as | 4. The net electrical charge in an isolated system remains constant. This is known as
A. Law of conservation of charge |  | A. Law of conservation of charge | A
B. Coulomb’s first law |  | B. Coulomb’s first law
C. Coulomb’s second law |  | C. Coulomb’s second law
D. Law of conservation of energy |  | D. Law of conservation of energy
Answer: Option A
5. The point in a magnet where the intensity of magnetic lines of force is maximum | 5. The point in a magnet where the intensity of magnetic lines of force is maximum
A. Magnetic pole |  | A. Magnetic pole | A
B. South pole |  | B. South pole
C. North pole |  | C. North pole
D. Unit pole |  | D. Unit pole
Answer: Option A
6. The emf induced in a coil due to the change of its own flux linked with it is called | 6. The emf induced in a coil due to the change of its own flux linked with it is called
A. Mutually induced emf |  | A. Mutually induced emf
B. Dynamically induced emf |  | B. Dynamically induced emf
C. Statically induced emf |  | C. Statically induced emf
D. Self induced emf |  | D. Self induced emf | D
Answer: Option D
7. If the solenoid is gripped by the right hand with the fingers pointing the direction of current flow, the outstretched thumb will then point the north pole. This is known as | 7. If the solenoid is gripped by the right hand with the fingers pointing the direction of current flow, the outstretched thumb will then point the north pole. This is known as
A. Right hand rule |  | A. Right hand rule
B. Helix rule |  | B. Helix rule | B
C. End rule |  | C. End rule
D. Cork screw rule |  | D. Cork screw rule
Answer: Option B
8. The phenomenon by which a subtracts pieces of iron | 8. The phenomenon by which a subtracts pieces of iron
A. Magnetism |  | A. Magnetism | A
B. Electromagnetism |  | B. Electromagnetism
C. Naturalism |  | C. Naturalism
D. Materialism |  | D. Materialism
Answer: Option A
9. A law that states that the current in a thermionic diode varies directly with the three-halves power of anode voltage and inversely with the square of the distance between the electrodes, provided operating conditions are such that the current is limited only by the space charge. | 9. A law that states that the current in a thermionic diode varies directly with the three-halves power of anode voltage and inversely with the square of the distance between the electrodes, provided operating conditions are such that the current is limited only by the space charge.
A. Hall’s law |  | A. Hall’s law
B. Joule’s law |  | B. Joule’s law
C. Child’s law |  | C. Child’s law | C
D. Coulomb’s law |  | D. Coulomb’s law
Answer: Option C
10. Who developed the electromagnetic theory of light in 1862? | 10. Who developed the electromagnetic theory of light in 1862?
A. Heinrich Rudolf Hertz |  | A. Heinrich Rudolf Hertz
B. Wilhelm Rontgen |  | B. Wilhelm Rontgen
C. James Clerk Maxwell |  | C. James Clerk Maxwell | C
D. Andre Ampere |  | D. Andre Ampere
Answer: Option C
11. The space outside the magnet where its pole have a force of attraction or repulsion on a magnetic pole is called | 11. The space outside the magnet where its pole have a force of attraction or repulsion on a magnetic pole is called
A. Magnetic field |  | A. Magnetic field | A
B. Electric field |  | B. Electric field
C. Electromagnetic field |  | C. Electromagnetic field
D. Free Space Field |  | D. Free Space Field
Answer: Option A
12. States that the ratio of the thermal conductivity is proportional to the absolute temperature for all metals. | 12. States that the ratio of the thermal conductivity is proportional to the absolute temperature for all metals.
A. Wien’s displacement law |  | A. Wien’s displacement law
B. Hartleys law |  | B. Hartleys law
C. Hall’s law |  | C. Hall’s law
D. Wiedemann Franz law |  | D. Wiedemann Franz law | D
Answer: Option D
13. Materials whose permeabilities are slightly greater than that of free space | 13. Materials whose permeabilities are slightly greater than that of free space
A. Paramagnetic |  | A. Paramagnetic | A
B. Non- magnetic |  | B. Non- magnetic
C. Ferromagnetic |  | C. Ferromagnetic
D. Diamagnetic |  | D. Diamagnetic
Answer: Option A
14. Who discovered the relationship between magnetism and electricity that serves as the foundation for the theory of electromagnetism? | 14. Who discovered the relationship between magnetism and electricity that serves as the foundation for the theory of electromagnetism?
A. Luigi Galvani |  | A. Luigi Galvani
B. Hans Christian Oersted |  | B. Hans Christian Oersted | B
C. Andre Ampere |  | C. Andre Ampere
Charles Coulomb |  | Charles Coulomb
Answer: Option B
15. Materials that have very high permeabilities (hundreds and even thousands times of that of free space) | 15. Materials that have very high permeabilities (hundreds and even thousands times of that of free space)
A. Paramagnetic |  | A. Paramagnetic
B. Non- magnetic |  | B. Non- magnetic
C. Ferromagnetic |  | C. Ferromagnetic | C
D. Diamagnetic |  | D. Diamagnetic
Answer: Option C
16. If on looking at any one end of a solenoid; the direction of current flow is found to be clockwise then the end under observation is a south pole. This is known as | 16. If on looking at any one end of a solenoid; the direction of current flow is found to be clockwise then the end under observation is a south pole. This is known as
A. Right hand rule |  | A. Right hand rule
B. Left hand rule |  | B. Left hand rule
C. Cork screw rule |  | C. Cork screw rule
D. End Rule |  | D. End Rule | D
Answer: Option D
17. The straight line passing through the two poles of magnet is called | 17. The straight line passing through the two poles of magnet is called
A. Real axis |  | A. Real axis
B. Cartesian axis |  | B. Cartesian axis
C. Magnetic axis |  | C. Magnetic axis | C
D. Imaginary axis |  | D. Imaginary axis
Answer: Option C
18. Who discovered the most important electrical effects which is the magnetic effect? | 18. Who discovered the most important electrical effects which is the magnetic effect?
A. Hans Christian Oersted |  | A. Hans Christian Oersted | A
B. Sir Charles Wheatstone |  | B. Sir Charles Wheatstone
C. Georg Ohm |  | C. Georg Ohm
D. James Clerk Maxwell |  | D. James Clerk Maxwell
Answer: Option A
19. Define as that pole which when placed in air from a similar and equal pole repels it with a force of newtons | 19. Define as that pole which when placed in air from a similar and equal pole repels it with a force of newtons
A. North pole |  | A. North pole
B. South pole |  | B. South pole
C. Unit pole |  | C. Unit pole | C
D. Magnetic pole |  | D. Magnetic pole
Answer: Option C
20. Referred to as the specific reluctance of a material | 20. Referred to as the specific reluctance of a material
A. Resistivity |  | A. Resistivity
B. Reluctivity |  | B. Reluctivity | B
C. Conductivity |  | C. Conductivity
D. Permeability |  | D. Permeability
Answer: Option B
21. Which of the following magnetic materials can be easily magnetized in both direction? | 21. Which of the following magnetic materials can be easily magnetized in both direction?
A. Soft magnetic materials |  | A. Soft magnetic materials | A
B. Hard magnetic materials |  | B. Hard magnetic materials
C. High hysteresis loss materials |  | C. High hysteresis loss materials
D. Low hysteresis loss materials |  | D. Low hysteresis loss materials
Answer: Option A
22. The force which set ups or tends to set up magnetic flux in a magnetic circuit | 22. The force which set ups or tends to set up magnetic flux in a magnetic circuit
A. Dynamic force |  | A. Dynamic force
B. Electromotive force |  | B. Electromotive force
C. Potential difference |  | C. Potential difference
D. Magnetomotive force |  | D. Magnetomotive force | D
Answer: Option D
23. A law establishing the fact that the algebraic sum of the rises and drops of the mmf around a closed loop of a magnetic circuit is equal to zero. | 23. A law establishing the fact that the algebraic sum of the rises and drops of the mmf around a closed loop of a magnetic circuit is equal to zero.
A. Kirchhoff’s circuital law |  | A. Kirchhoff’s circuital law
B. Maxwell’s circuital law |  | B. Maxwell’s circuital law
C. Ampere’s circuital law |  | C. Ampere’s circuital law | C
D. Coulomb’s circuital law |  | D. Coulomb’s circuital law
Answer: Option C
24. The phenomenon by which a magnetic substance becomes a magnet when it is place near a magnet | 24. The phenomenon by which a magnetic substance becomes a magnet when it is place near a magnet
A. Magnetic effect |  | A. Magnetic effect
B. Magnetic phenomenon |  | B. Magnetic phenomenon
C. Magnetic induction |  | C. Magnetic induction | C
D. Electromagnetic induction |  | D. Electromagnetic induction
Answer: Option C
25. The magnetic potential in a magnetic circuit can be measured in terms of | 25. The magnetic potential in a magnetic circuit can be measured in terms of
A. Mmf |  | A. Mmf | A
B. Emf |  | B. Emf
C. Farad |  | C. Farad
D. Coulomb |  | D. Coulomb
Answer: Option A
26. Who demonstrated that there are magnetic effects around every current-carrying conductor and that current-carrying conductors can attract and repel each other just like magnets? | 26. Who demonstrated that there are magnetic effects around every current-carrying conductor and that current-carrying conductors can attract and repel each other just like magnets?
A. Luigi Galvani |  | A. Luigi Galvani
B. Hans Christian Oersted |  | B. Hans Christian Oersted
C. Charles Coulomb |  | C. Charles Coulomb
D. Andre Ampere |  | D. Andre Ampere | D
Answer: Option D
27. Lenz’ law states that the direction of the induced emf and hence current | 27. Lenz’ law states that the direction of the induced emf and hence current
A. Is determined by the rate of current flux |  | A. Is determined by the rate of current flux
B. Is found by the right hand rule |  | B. Is found by the right hand rule
C. Is found by the left hand rule |  | C. Is found by the left hand rule
D. Always opposes the cause producing it |  | D. Always opposes the cause producing it | D
Answer: Option D
28. Whenever a flux inking a coil or current changes, an emf is induced in it. This is known as | 28. Whenever a flux inking a coil or current changes, an emf is induced in it. This is known as
A. Joule’s Law |  | A. Joule’s Law
B. Coulomb’s Law |  | B. Coulomb’s Law
C. Faraday’s first law of electromagnetic induction |  | C. Faraday’s first law of electromagnetic induction | C
D. Faraday’s second law of electromagnetic induction |  | D. Faraday’s second law of electromagnetic induction
Answer: Option C
29. Which of the following materials has permeability slightly less than that of free space? | 29. Which of the following materials has permeability slightly less than that of free space?
A. Paramagnetic |  | A. Paramagnetic
B. Non- magnetic |  | B. Non- magnetic
C. Ferromagnetic |  | C. Ferromagnetic
D. Diamagnetic |  | D. Diamagnetic | D
Answer: Option D
30. The property of a material which opposes the creation of magnetic flux in it | 30. The property of a material which opposes the creation of magnetic flux in it
A. Resistance |  | A. Resistance
B. Reluctance |  | B. Reluctance | B
C. Permeance |  | C. Permeance
D. Conductance |  | D. Conductance
Answer: Option B
31. Who discovered superconductivity in 1911? | 31. Who discovered superconductivity in 1911?
A. Kamerlingh Onnes |  | A. Kamerlingh Onnes | A
B. Alex Muller |  | B. Alex Muller
C. Geory Bednorz |  | C. Geory Bednorz
D. Charles Coulomb |  | D. Charles Coulomb
Answer: Option A
32. A substance that attracts pieces iron | 32. A substance that attracts pieces iron
A. Conductor |  | A. Conductor
B. Semiconductor |  | B. Semiconductor
C. Magnet |  | C. Magnet | C
D. All of the above |  | D. All of the above
Answer: Option C
33. The point in a magnet where the intensity of magnetic lines of force is maximum | 33. The point in a magnet where the intensity of magnetic lines of force is maximum
A. Magnetic pole |  | A. Magnetic pole | A
B. South pole |  | B. South pole
C. North pole |  | C. North pole
D. Unit pole |  | D. Unit pole
Answer: Option A
34. Lenz’s law is the consequence of the law of conservation of | 34. Lenz’s law is the consequence of the law of conservation of
A. Energy |  | A. Energy | A
B. Charge |  | B. Charge
C. Field lines |  | C. Field lines
D. Momentum |  | D. Momentum
Answer: Option A
35. Defined as a closed path in which magnetic induction or flux flows | 35. Defined as a closed path in which magnetic induction or flux flows
A. Electric circuit |  | A. Electric circuit
B. Magnetic circuit |  | B. Magnetic circuit | B
C. Electronic circuit |  | C. Electronic circuit
D. Electromagnetic circuit |  | D. Electromagnetic circuit
Answer: Option B
36. Who demonstrated the theory of electromagnetic induction in 1831? | 36. Who demonstrated the theory of electromagnetic induction in 1831?
A. Michael Faraday |  | A. Michael Faraday | A
B. Andre Ampere |  | B. Andre Ampere
C. James Clerk Maxwell |  | C. James Clerk Maxwell
Charles Coulomb |  | Charles Coulomb
Answer: Option A
37. Who discovered that a current-carrying conductor would move when placed in a magnetic field? | 37. Who discovered that a current-carrying conductor would move when placed in a magnetic field?
A. Michael Faraday |  | A. Michael Faraday | A
B. Andre Ampere |  | B. Andre Ampere
C. Hans Christian Oersted |  | C. Hans Christian Oersted
D. Gustav Robert Kirchhoff |  | D. Gustav Robert Kirchhoff
Answer: Option A
38. Whenever a conductor cuts magnetic flux, an emf is induced in it. This is known as | 38. Whenever a conductor cuts magnetic flux, an emf is induced in it. This is known as
A. Coulomb’s law |  | A. Coulomb’s law
B. Joule’s law |  | B. Joule’s law
C. Faraday’s law |  | C. Faraday’s law | C
D. Ohm’s law |  | D. Ohm’s law
Answer: Option C
39. A law that states that the polarity of the induced voltage will oppose the change in magnetic flux causing the induction. | 39. A law that states that the polarity of the induced voltage will oppose the change in magnetic flux causing the induction.
A. Joule’s law |  | A. Joule’s law
B. Faraday’s law |  | B. Faraday’s law
C. Coulomb’s law |  | C. Coulomb’s law
D. Lenz’ law |  | D. Lenz’ law | D
Answer: Option D
40. If you hold the conductor with right hand so that the stretched thumb points in the direction of the current, then encircling fingers will give the direction of magnetic lines of force round the conductor. This is known as | 40. If you hold the conductor with right hand so that the stretched thumb points in the direction of the current, then encircling fingers will give the direction of magnetic lines of force round the conductor. This is known as
A. Left hand cork screw rule |  | A. Left hand cork screw rule
B. Right hand cork screw rule |  | B. Right hand cork screw rule
C. Left hand rule |  | C. Left hand rule
D. Right hand rule |  | D. Right hand rule | D
Answer: Option D
41. If the right handed bottle-opener cork screw is assumed to be along the conductor so as to advance in the direction of current flow, the motion of its handle will indicate the direction of magnetic flux produced around the conductor. This is known as | 41. If the right handed bottle-opener cork screw is assumed to be along the conductor so as to advance in the direction of current flow, the motion of its handle will indicate the direction of magnetic flux produced around the conductor. This is known as
A. Right hand rule |  | A. Right hand rule
B. Left hand rule |  | B. Left hand rule
C. Cork screw rule |  | C. Cork screw rule | C
D. End rule |  | D. End rule
Answer: Option C
42. The process by which an emf and hence current is generated or induced in a conductor when there is a change in the magnetic flux linking the conductor is called | 42. The process by which an emf and hence current is generated or induced in a conductor when there is a change in the magnetic flux linking the conductor is called
A. Electromagnetic induction |  | A. Electromagnetic induction | A
B. Mutual induction |  | B. Mutual induction
C. Faraday’s law |  | C. Faraday’s law
D. Electromagnetic interference |  | D. Electromagnetic interference
Answer: Option A
43. The emf induced in a coil due to the changing current of another neighboring coil is called | 43. The emf induced in a coil due to the changing current of another neighboring coil is called
A. Mutually induced emf |  | A. Mutually induced emf | A
B. Self induced emf |  | B. Self induced emf
C. Statically induced emf |  | C. Statically induced emf
D. Dynamically induced emf |  | D. Dynamically induced emf
Answer: Option A
44. When a conductor is stationary and the magnetic field is moving or changing the emf induced is called | 44. When a conductor is stationary and the magnetic field is moving or changing the emf induced is called
A. Statically induced emf |  | A. Statically induced emf | A
B. Mutually induced emf |  | B. Mutually induced emf
C. Self induced emf |  | C. Self induced emf
D. Dynamically induced emf |  | D. Dynamically induced emf
Answer: Option A
45. Which of the following is a natural magnet? | 45. Which of the following is a natural magnet?
A. Steel |  | A. Steel
B. Magnesia |  | B. Magnesia
C. Lodestone |  | C. Lodestone | C
D. Soft iron |  | D. Soft iron
Answer: Option C
46. The branch of Engineering which deals with the magnetic effect of electric current is known as | 46. The branch of Engineering which deals with the magnetic effect of electric current is known as
A. Magnetism |  | A. Magnetism
B. Electromagnetism |  | B. Electromagnetism | B
C. Electrical engineering |  | C. Electrical engineering
D. Electronics engineering |  | D. Electronics engineering
Answer: Option B
47. The total number of magnetic lines of force in a magnetic field is called | 47. The total number of magnetic lines of force in a magnetic field is called
A. Magnetic flux |  | A. Magnetic flux | A
B. Magnetic flux density |  | B. Magnetic flux density
C. Magnetic flux intensity |  | C. Magnetic flux intensity
D. Magnetic potential |  | D. Magnetic potential
Answer: Option A
48. The current of electric circuit is analogous to which quantity of a magnetic circuit | 48. The current of electric circuit is analogous to which quantity of a magnetic circuit
A. Mmf |  | A. Mmf
B. Flux |  | B. Flux | B
C. Flux density |  | C. Flux density
D. Reluctivity |  | D. Reluctivity
Answer: Option B
49. It is the reciprocal of reluctance and implies the case of readiness with which magnetic flux is developed. | 49. It is the reciprocal of reluctance and implies the case of readiness with which magnetic flux is developed.
A. Resistance |  | A. Resistance
B. Conductance |  | B. Conductance
C. Permeance |  | C. Permeance | C
D. Inductance |  | D. Inductance
Answer: Option C
50. The ability of a material to conduct magnetic flux through it. | 50. The ability of a material to conduct magnetic flux through it.
A. Permittivity |  | A. Permittivity
B. Reluctivity |  | B. Reluctivity
C. Conductivity |  | C. Conductivity
D. Permeability |  | D. Permeability | D
Answer: Option D
51. The ratio of the permeability of material to the permeability of air or vacuum. | 51. The ratio of the permeability of material to the permeability of air or vacuum.
A. Relative permeability |  | A. Relative permeability | A
B. Relative permittivity |  | B. Relative permittivity
C. Relative conductivity |  | C. Relative conductivity
D. Relative reluctivity |  | D. Relative reluctivity
Answer: Option A
52. Permeance is analogous to | 52. Permeance is analogous to
A. Conductance |  | A. Conductance | A
B. Reluctance |  | B. Reluctance
C. Admittance |  | C. Admittance
D. Resistance |  | D. Resistance
Answer: Option A
53. The property of magnetic materials of retaining magnetism after withdrawal of the magnetizing force is known as | 53. The property of magnetic materials of retaining magnetism after withdrawal of the magnetizing force is known as
A. Retentivity |  | A. Retentivity | A
B. Reluctivity |  | B. Reluctivity
C. Resistivity |  | C. Resistivity
D. Conductivity |  | D. Conductivity
Answer: Option A
54. The quantity of magnetism retained by a magnetic material after withdrawal of the magnetizing force is called | 54. The quantity of magnetism retained by a magnetic material after withdrawal of the magnetizing force is called
A. Leftover magnetism |  | A. Leftover magnetism
B. Hysteresis |  | B. Hysteresis
C. Residual magnetism |  | C. Residual magnetism | C
D. Coercivity |  | D. Coercivity
Answer: Option C
55. The amount of magnetizing force to counter balance the residual magnetism of a magnetic material is referred to as | 55. The amount of magnetizing force to counter balance the residual magnetism of a magnetic material is referred to as
A. Reluctivity |  | A. Reluctivity
B. Susceptivity |  | B. Susceptivity
C. Coercivity |  | C. Coercivity | C
D. Retentivity |  | D. Retentivity
Answer: Option C
56. The ratio of the total flux (flux in iron path) to the useful flux (flux in air gap) | 56. The ratio of the total flux (flux in iron path) to the useful flux (flux in air gap)
A. Leakage flux |  | A. Leakage flux
B. Leakage current |  | B. Leakage current
C. Leakage coefficient |  | C. Leakage coefficient
D. Leakage factor |  | D. Leakage factor | D
Answer: Option D
57. Defined as the number of lines per unit area through any substance in a plane at right angles to the lines of force | 57. Defined as the number of lines per unit area through any substance in a plane at right angles to the lines of force
A. Flux |  | A. Flux
B. Flux lines |  | B. Flux lines
C. Flux density |  | C. Flux density | C
D. Flux intensity |  | D. Flux intensity
Answer: Option C
58. Defined as the flux density produced in it due to its own induced magnetism | 58. Defined as the flux density produced in it due to its own induced magnetism
A. Magnetic field intensity |  | A. Magnetic field intensity
B. Electric field intensity |  | B. Electric field intensity
C. Electromagnetic field intensity |  | C. Electromagnetic field intensity
D. Intensity magnetization |  | D. Intensity magnetization | D
Answer: Option D
59. The force acting on a unit n- pole placed at that point is called | 59. The force acting on a unit n- pole placed at that point is called
A. Magnetic field intensity |  | A. Magnetic field intensity | A
B. Electric field intensity |  | B. Electric field intensity
C. Electromagnetic field intensity |  | C. Electromagnetic field intensity
D. Intensity magnetization |  | D. Intensity magnetization
Answer: Option A
60. The ratio between the intensity of magnetization produced in a substance to the magnetizing force producing it | 60. The ratio between the intensity of magnetization produced in a substance to the magnetizing force producing it
A. Magnetic Reluctivity |  | A. Magnetic Reluctivity
B. Magnetic Resistivity |  | B. Magnetic Resistivity
C. Magnetic susceptibility |  | C. Magnetic susceptibility | C
D. Magnetic conductivity |  | D. Magnetic conductivity
Answer: Option C
61. The lagging effect between flux density of the material and the magnetizing force applied | 61. The lagging effect between flux density of the material and the magnetizing force applied
A. Permeance |  | A. Permeance
B. Eddy current |  | B. Eddy current
C. Hysteresis |  | C. Hysteresis | C
D. Reluctance |  | D. Reluctance
Answer: Option C
62. Refers to the magnetic lines | 62. Refers to the magnetic lines
A. Flux |  | A. Flux | A
B. Hysteresis |  | B. Hysteresis
C. Current |  | C. Current
D. Magnetomotive force |  | D. Magnetomotive force
Answer: Option A
63. Refers to the non- metallic materials that have the ferromagnetic properties of iron. | 63. Refers to the non- metallic materials that have the ferromagnetic properties of iron.
A. Ferrites |  | A. Ferrites | A
B. Ferromagnetic |  | B. Ferromagnetic
C. Diamagnetic |  | C. Diamagnetic
D. Paramagnetic |  | D. Paramagnetic
Answer: Option A
64. The air space between poles of magnets | 64. The air space between poles of magnets
A. Air gap |  | A. Air gap | A
B. Free space |  | B. Free space
C. Vacuum |  | C. Vacuum
D. Atmosphere |  | D. Atmosphere
Answer: Option A
65. One that has magnetic poles produced by internal atomic structure with no external current necessary | 65. One that has magnetic poles produced by internal atomic structure with no external current necessary
A. Diamagnetic |  | A. Diamagnetic
B. Permanent magnets |  | B. Permanent magnets | B
C. Paramagnetic |  | C. Paramagnetic
D. Electromagnetic |  | D. Electromagnetic
Answer: Option B
66. Magnetic effects of the earth as a huge magnet with north and south poles. | 66. Magnetic effects of the earth as a huge magnet with north and south poles.
A. Diamagnetic |  | A. Diamagnetic
B. Ferromagnetic |  | B. Ferromagnetic
C. Terrestrial magnetism |  | C. Terrestrial magnetism | C
D. Terrestrial ferromagnetism |  | D. Terrestrial ferromagnetism
Answer: Option C
67. Used to maintain strength of magnetic field | 67. Used to maintain strength of magnetic field
A. Container |  | A. Container
B. Air gap |  | B. Air gap
C. Keeper |  | C. Keeper | C
D. Source |  | D. Source
Answer: Option C
68. All magnetic field originates from | 68. All magnetic field originates from
A. moving electric charge |  | A. moving electric charge | A
B. Iron atoms |  | B. Iron atoms
C. Magnetic domain |  | C. Magnetic domain
D. Permanent magnets |  | D. Permanent magnets
Answer: Option A
69. Magnetic fields do not interact with | 69. Magnetic fields do not interact with
A. Moving permanent magnets |  | A. Moving permanent magnets
B. Stationary permanent magnets |  | B. Stationary permanent magnets
C. Moving electric charges |  | C. Moving electric charges
D. Stationary electric charges |  | D. Stationary electric charges | D
Answer: Option D
70. The magnetic field inside a solenoid | 70. The magnetic field inside a solenoid
A. is zero |  | A. is zero
B. is uniform |  | B. is uniform | B
C. increases with distance from the axis |  | C. increases with distance from the axis
D. decreases with distance from the axis |  | D. decreases with distance from the axis
Answer: Option B
71. When the ferromagnetic substance is inserted in a current- carrying solenoid, the magnetic field is | 71. When the ferromagnetic substance is inserted in a current- carrying solenoid, the magnetic field is
A. Greatly decreased |  | A. Greatly decreased
B. Greatly increased |  | B. Greatly increased | B
C. Slightly decreased |  | C. Slightly decreased
D. Slightly increased |  | D. Slightly increased
Answer: Option B
72. The magnetic field of a bar magnet most closely resembles the magnetic field of | 72. The magnetic field of a bar magnet most closely resembles the magnetic field of
A. a horseshoe magnet |  | A. a horseshoe magnet
B. a straight current- carrying wire |  | B. a straight current- carrying wire
C. a stream of electrons moving parallel to one another |  | C. a stream of electrons moving parallel to one another
D. a current- carrying wire loop |  | D. a current- carrying wire loop | D
Answer: Option D
73. The magnetic field of a magnetized iron bar when strongly heated | 73. The magnetic field of a magnetized iron bar when strongly heated
A. Becomes weaker |  | A. Becomes weaker | A
B. Becomes stronger |  | B. Becomes stronger
C. Reverses in direction |  | C. Reverses in direction
D. is unchanged |  | D. is unchanged
Answer: Option A
74. A permanent magnet does not exert a force on | 74. A permanent magnet does not exert a force on
A. an unmagnetized iron bar |  | A. an unmagnetized iron bar
B. a magnetized iron bar |  | B. a magnetized iron bar
C. a moving electric charge |  | C. a moving electric charge
D. a stationary electric charge |  | D. a stationary electric charge | D
Answer: Option D
75. A current if flowing east along a power line. If the earth’s field is neglected, the direction of the magnetic field below it is | 75. A current if flowing east along a power line. If the earth’s field is neglected, the direction of the magnetic field below it is
A. North |  | A. North | A
B. South |  | B. South
C. East |  | C. East
D. West |  | D. West
Answer: Option A
76. The emf produced in a wire by its motion across a magnetic field does not depend upon the | 76. The emf produced in a wire by its motion across a magnetic field does not depend upon the
A. Diameter of the wire |  | A. Diameter of the wire | A
B. Length of the wire |  | B. Length of the wire
C. Orientation of the wire |  | C. Orientation of the wire
D. Flux density of the field |  | D. Flux density of the field
Answer: Option A
77. The induced emf in a wire loop that is moved parallel to a uniform magnetic field is | 77. The induced emf in a wire loop that is moved parallel to a uniform magnetic field is
A. Zero |  | A. Zero | A
B. Dependent on the area of the loop |  | B. Dependent on the area of the loop
C. Dependent on the shape of the loop |  | C. Dependent on the shape of the loop
D. Dependent on the magnitude of the field |  | D. Dependent on the magnitude of the field
Answer: Option A
78. When a wire loop is rotated in a magnetic field the direction of the induced emf changes one in every _______ revolution | 78. When a wire loop is rotated in a magnetic field the direction of the induced emf changes one in every _______ revolution
A. 1/3 |  | A. 1/3
B. 1/2 |  | B. 1/2 | B
C. 1/4 |  | C. 1/4
D. 2/3 |  | D. 2/3
Answer: Option B
79. The magnetic flux through a wire loop in a magnetic field does not depend on | 79. The magnetic flux through a wire loop in a magnetic field does not depend on
A. The area of the loop |  | A. The area of the loop
B. The magnitude of the field |  | B. The magnitude of the field
C. The shape of the loop |  | C. The shape of the loop | C
D. The angle between the plane of the loop and the direction |  | D. The angle between the plane of the loop and the direction
Answer: Option C
80. Steel is hard to magnetize because of its | 80. Steel is hard to magnetize because of its
A. Low permeability |  | A. Low permeability | A
B. High permeability |  | B. High permeability
C. High density |  | C. High density
D. High retentivity |  | D. High retentivity
Answer: Option A
81. Paramagnetic substance has a relative permeability of | 81. Paramagnetic substance has a relative permeability of
A. Slightly less than one |  | A. Slightly less than one
B. Equal to one |  | B. Equal to one
C. Slightly equal to one |  | C. Slightly equal to one | C
D. Very much greater than one |  | D. Very much greater than one
Answer: Option C
82. A group of magnetically aligned atoms is called | 82. A group of magnetically aligned atoms is called
A. Range |  | A. Range
B. Lattice |  | B. Lattice
C. Domain |  | C. Domain | C
D. Crystal |  | D. Crystal
Answer: Option C
83. The force between two magnetic poles varies with the distance between them. The variation is _________ to the square of that distance. | 83. The force between two magnetic poles varies with the distance between them. The variation is _________ to the square of that distance.
A. Equal |  | A. Equal
B. Greater than |  | B. Greater than
C. Directly proportional |  | C. Directly proportional
D. Inversely proportional |  | D. Inversely proportional | D
Answer: Option D
84. Permeability means | 84. Permeability means
A. The conductivity of the material for magnetic lines of force |  | A. The conductivity of the material for magnetic lines of force | A
B. The magnetization test in the material after exciting field has been removed |  | B. The magnetization test in the material after exciting field has been removed
C. The strength of an electromagnet |  | C. The strength of an electromagnet
D. The strength of the permanent magnet |  | D. The strength of the permanent magnet
Answer: Option A
85. _________ is an electromagnet with its core in the form of a close magnetic ring. | 85. _________ is an electromagnet with its core in the form of a close magnetic ring.
A. Solenoid |  | A. Solenoid
B. Paraboloid |  | B. Paraboloid
C. Toroid |  | C. Toroid | C
D. Cycloid |  | D. Cycloid
Answer: Option C
86. A magnetic material losses its ferromagnetic properties at a point called | 86. A magnetic material losses its ferromagnetic properties at a point called
A. Curie temperature |  | A. Curie temperature | A
B. Inferred absolute temperature |  | B. Inferred absolute temperature
C. Room temperature |  | C. Room temperature
D. Absolute temperature |  | D. Absolute temperature
Answer: Option A
87. Small voltages generated by a conductor with current in an external magnetic field. | 87. Small voltages generated by a conductor with current in an external magnetic field.
A. Skin effect |  | A. Skin effect
B. Magnetic effect |  | B. Magnetic effect
C. Hall effect |  | C. Hall effect | C
D. Flywheel Effect |  | D. Flywheel Effect
Answer: Option C
88. The emission of electrons from hot bodies is called | 88. The emission of electrons from hot bodies is called
A. Radiation effect |  | A. Radiation effect
B. Edison effect |  | B. Edison effect | B
C. Skin effect |  | C. Skin effect
D. Half effect |  | D. Half effect
Answer: Option B
89. The ability of a mechanically stressed ferromagnetic wire to recognize rapid switching of magnetization when subjected to a dc magnetic field. | 89. The ability of a mechanically stressed ferromagnetic wire to recognize rapid switching of magnetization when subjected to a dc magnetic field.
A. Wartheim effect |  | A. Wartheim effect
B. Wiedemann effect |  | B. Wiedemann effect
C. Wiegand effect |  | C. Wiegand effect | C
D. Edison effect |  | D. Edison effect
Answer: Option C
90. An effect which is generally used in the gausameter to measure flux density. | 90. An effect which is generally used in the gausameter to measure flux density.
A. Skin effect |  | A. Skin effect
B. Magnetic effect |  | B. Magnetic effect
C. Hall effect |  | C. Hall effect | C
D. Flywheel effect |  | D. Flywheel effect
Answer: Option C
91. The contribution to the ionization in an ionization chamber by electrons liberated from the walls. | 91. The contribution to the ionization in an ionization chamber by electrons liberated from the walls.
A. Skin effect |  | A. Skin effect
B. Walt effect |  | B. Walt effect | B
C. Hall effect |  | C. Hall effect
D. Edison effect |  | D. Edison effect
Answer: Option B
92. The tiniest element of matter | 92. The tiniest element of matter
A. Atom |  | A. Atom | A
B. Proton |  | B. Proton
C. Electron |  | C. Electron
D. Neutron |  | D. Neutron
Answer: Option A
93. All matters (gas, liquid and solid) are composed of | 93. All matters (gas, liquid and solid) are composed of
A. Neutrons |  | A. Neutrons
B. Particles |  | B. Particles
C. Electrons |  | C. Electrons
D. Atoms |  | D. Atoms | D
Answer: Option D
94. The simplest type of atom to exist is the ____________ atom. | 94. The simplest type of atom to exist is the ____________ atom.
A. Helium |  | A. Helium
B. Hydrogen |  | B. Hydrogen | B
C. Boron |  | C. Boron
D. Oxygen |  | D. Oxygen
Answer: Option B
95. What revolves about the positive nucleus in a definite orbit? | 95. What revolves about the positive nucleus in a definite orbit?
A. Atom |  | A. Atom
B. Proton |  | B. Proton
C. Electron |  | C. Electron | C
D. Neutron |  | D. Neutron
Answer: Option C
96. The uncharged particles which have no effect on its atomic charge. | 96. The uncharged particles which have no effect on its atomic charge.
A. Nucleons |  | A. Nucleons
B. Electrons |  | B. Electrons
C. Protons |  | C. Protons
D. Neutrons |  | D. Neutrons | D
Answer: Option D
97. The diameter of a hydrogen atom is approximately ________ cm. | 97. The diameter of a hydrogen atom is approximately ________ cm.
A. 1.1 x 10^-6 |  | A. 1.1 x 10^-6
B. 1.1 x 10^-7 |  | B. 1.1 x 10^-7
C. 1.1 x 10^-8 |  | C. 1.1 x 10^-8 | C
D. 1.1 x 10^-9 |  | D. 1.1 x 10^-9
Answer: Option C
98. The K shell or the first shell has how many permissible number of orbiting electrons? | 98. The K shell or the first shell has how many permissible number of orbiting electrons?
A. 1 |  | A. 1
B. 2 |  | B. 2 | B
C. 3 |  | C. 3
D. 4 |  | D. 4
Answer: Option B
99. Germanium atom has ______ protons and ______ electrons. | 99. Germanium atom has ______ protons and ______ electrons.
A. 32, 32 |  | A. 32, 32 | A
B. 32, 42 |  | B. 32, 42
C. 42, 32 |  | C. 42, 32
D. 34, 34 |  | D. 34, 34
Answer: Option A
100. A germanium atom has an atomic weight of 72. How many neutrons are there? | 100. A germanium atom has an atomic weight of 72. How many neutrons are there?
A. 32 |  | A. 32
B. 40 |  | B. 40 | B
C. 34 |  | C. 34
D. 36 |  | D. 36
Answer: Option B
101. How many neutrons does a copper atom have? | 101. How many neutrons does a copper atom have?
A. 32 |  | A. 32
B. 33 |  | B. 33
C. 34 |  | C. 34 | C
D. 29 |  | D. 29
Answer: Option C
102. Bonding of atoms that is due to the force of attraction between positive ions and a group of negative ions | 102. Bonding of atoms that is due to the force of attraction between positive ions and a group of negative ions
A. Ionic bond |  | A. Ionic bond
B. Covalent Bond |  | B. Covalent Bond
C. Electrostatic Bond |  | C. Electrostatic Bond
D. Metallic bond |  | D. Metallic bond | D
Answer: Option D
103. An alloy of 22 percent iron and 78 per cent nickel. | 103. An alloy of 22 percent iron and 78 per cent nickel.
A. Permalloy |  | A. Permalloy | A
B. Alnico |  | B. Alnico
C. Constantan |  | C. Constantan
D. Manganin |  | D. Manganin
Answer: Option A
104. An alloy of 40 percent iron and 60 percent nickel. | 104. An alloy of 40 percent iron and 60 percent nickel.
A. Alnico |  | A. Alnico
B. Permalloy |  | B. Permalloy
C. Hipernik |  | C. Hipernik | C
D. Manganin |  | D. Manganin
Answer: Option C
105. A commercial alloy of aluminum nickel, and iron with cobalt, copper and titanium added to produce about 12 grades. | 105. A commercial alloy of aluminum nickel, and iron with cobalt, copper and titanium added to produce about 12 grades.
A. Alnico |  | A. Alnico | A
B. Brass |  | B. Brass
C. Aluminum |  | C. Aluminum
D. Constantan |  | D. Constantan
Answer: Option A
106. The idea of preventing one component from affecting another through their common electric and magnetic field is referred to as | 106. The idea of preventing one component from affecting another through their common electric and magnetic field is referred to as
A. Hall effect |  | A. Hall effect
B. Grounding |  | B. Grounding
C. Shielding |  | C. Shielding | C
D. Limiting |  | D. Limiting
Answer: Option C
107. The physical motion resulting from the forces of magnetic fields is called | 107. The physical motion resulting from the forces of magnetic fields is called
A. Motor action |  | A. Motor action | A
B. Rotation |  | B. Rotation
C. Repulsion |  | C. Repulsion
D. Torque action |  | D. Torque action
Answer: Option A
108. Flux linkages equals | 108. Flux linkages equals
A. Flux times area of core |  | A. Flux times area of core
B. Flux times number of turns times area of core |  | B. Flux times number of turns times area of core
C. Flux times number of turns times length of core |  | C. Flux times number of turns times length of core
D. Flux times number of turns |  | D. Flux times number of turns | D
Answer: Option D
109. Which of the following is a vector quantity? | 109. Which of the following is a vector quantity?
A. Magnetic potential |  | A. Magnetic potential
B. Magnetic field intensity |  | B. Magnetic field intensity | B
C. Magnetic permeability |  | C. Magnetic permeability
D. Flux density |  | D. Flux density
Answer: Option B
110. Which of the following electric quantities is vector in character? | 110. Which of the following electric quantities is vector in character?
A. Field |  | A. Field | A
B. Charge |  | B. Charge
C. Energy |  | C. Energy
D. Potential Difference |  | D. Potential Difference
Answer: Option A
111. The quantity 10^6 Maxwell’s is equivalent to one | 111. The quantity 10^6 Maxwell’s is equivalent to one
A. Weber |  | A. Weber | A
B. Gauss |  | B. Gauss
C. Gilbert |  | C. Gilbert
D. Tesla |  | D. Tesla
Answer: Option A
112. What is the unit of reluctance? | 112. What is the unit of reluctance?
A. Maxwell |  | A. Maxwell
B. Gauss |  | B. Gauss
C. At/Wb |  | C. At/Wb | C
D. Weber |  | D. Weber
Answer: Option C
113. What is the SI unit of magnetic flux? | 113. What is the SI unit of magnetic flux?
A. Tesla |  | A. Tesla
B. Weber |  | B. Weber | B
C. Maxwell |  | C. Maxwell
D. Gauss |  | D. Gauss
Answer: Option B
114. What is the unit of magnetomotive force? | 114. What is the unit of magnetomotive force?
A. Volt |  | A. Volt
B. Tesla |  | B. Tesla
C. Ampere – turn |  | C. Ampere – turn | C
D. Weber |  | D. Weber
Answer: Option C
115. What is the cgs unit of magnetomotive force? | 115. What is the cgs unit of magnetomotive force?
A. Gilbert |  | A. Gilbert | A
B. Ampere- turn |  | B. Ampere- turn
C. Maxwell |  | C. Maxwell
D. Weber |  | D. Weber
Answer: Option A
116. The unit of flux is _____________ in cgs system. | 116. The unit of flux is _____________ in cgs system.
A. Tesla |  | A. Tesla
B. Gilbert |  | B. Gilbert
C. Maxwell |  | C. Maxwell | C
D. Oersted |  | D. Oersted
Answer: Option C
117. Flux density is measured in | 117. Flux density is measured in
A. Tesla |  | A. Tesla | A
B. Weber |  | B. Weber
C. Ampere- turn |  | C. Ampere- turn
D. Maxwell |  | D. Maxwell
Answer: Option A
118. The customary energy unit in atomic and nuclear physics is | 118. The customary energy unit in atomic and nuclear physics is
A. Joule |  | A. Joule
B. Volt- coulomb |  | B. Volt- coulomb
C. electron-volt |  | C. electron-volt | C
D. Walt- second |  | D. Walt- second
Answer: Option C
119. One ampere- turn is equivalent to __________ gilberts. | 119. One ampere- turn is equivalent to __________ gilberts.
A. 1.16 |  | A. 1.16
B. 1.26 |  | B. 1.26 | B
C. 1.36 |  | C. 1.36
D. 1.46 |  | D. 1.46
Answer: Option B
120. The magnetic flux of 2000 lines is how many Maxwells? | 120. The magnetic flux of 2000 lines is how many Maxwells?
A. 1000 |  | A. 1000
B. 2000 |  | B. 2000 | B
C. 4000 |  | C. 4000
D. 8000 |  | D. 8000
Answer: Option B
121. How much is the flux in Weber in the above problem? | 121. How much is the flux in Weber in the above problem?
A. 2 x 10^-5 |  | A. 2 x 10^-5 | A
B. 2 x 10^-3 |  | B. 2 x 10^-3
C. 2 x 10^5 |  | C. 2 x 10^5
D. 2 x 10^3 |  | D. 2 x 10^3
Answer: Option A
122. One oersted (Oe) is equivalent to ________ Gb/cm. | 122. One oersted (Oe) is equivalent to ________ Gb/cm.
A. 1 |  | A. 1 | A
B. 10 |  | B. 10
C. 100 |  | C. 100
D. 1000 |  | D. 1000
Answer: Option A
123. One electron volt (1 eV) is equivalent to ___________ joules | 123. One electron volt (1 eV) is equivalent to ___________ joules
A. 1.3 x 10^-19 |  | A. 1.3 x 10^-19
B. 1.4 x 10^-19 |  | B. 1.4 x 10^-19
C. 1.5 x 10^-19 |  | C. 1.5 x 10^-19
D. 1.6 x 10^-19 |  | D. 1.6 x 10^-19 | D
Answer: Option D
124. An electron- volt (eV) is a unit of | 124. An electron- volt (eV) is a unit of
A. Energy |  | A. Energy | A
B. Potential difference |  | B. Potential difference
C. Charge |  | C. Charge
D. Momentum |  | D. Momentum
Answer: Option A
125. The unit of electrical energy is | 125. The unit of electrical energy is
A. Joule |  | A. Joule
B. Watt- second |  | B. Watt- second
C. Kilowatt- hour |  | C. Kilowatt- hour
D. All of these |  | D. All of these | D
Answer: Option D
126. Electrons at the outer shell are called | 126. Electrons at the outer shell are called
A. Outer shell electrons |  | A. Outer shell electrons
B. Inner shell electrons |  | B. Inner shell electrons
C. Semiconductor electrons |  | C. Semiconductor electrons
D. Valence electrons |  | D. Valence electrons | D
Answer: Option D
127. Which of the following has the least number of valence electrons? | 127. Which of the following has the least number of valence electrons?
A. Conductor |  | A. Conductor | A
B. Semiconductor |  | B. Semiconductor
C. Insulator |  | C. Insulator
D. Semi- insulator |  | D. Semi- insulator
Answer: Option A
128. A good conductor has how many valence electrons? | 128. A good conductor has how many valence electrons?
A. 1 |  | A. 1 | A
B. 4 |  | B. 4
C. 2 |  | C. 2
D. 8 |  | D. 8
Answer: Option A
129. Which element has four valence electrons? | 129. Which element has four valence electrons?
A. Conductor |  | A. Conductor
B. Insulator |  | B. Insulator
C. Semiconductor |  | C. Semiconductor | C
D. Semi- insulator |  | D. Semi- insulator
Answer: Option C
130. A negative ion results when an atom gains an additional | 130. A negative ion results when an atom gains an additional
A. Electron |  | A. Electron | A
B. Proton |  | B. Proton
C. Neutron |  | C. Neutron
D. Atom |  | D. Atom
Answer: Option A
131. An atom or a group of atoms that carries a net electric charge. | 131. An atom or a group of atoms that carries a net electric charge.
A. Positive ion |  | A. Positive ion
B. Negative ion |  | B. Negative ion
C. Ion |  | C. Ion | C
D. Electron |  | D. Electron
Answer: Option C
132. Hysteresis refers to the _______________ between flux density of the material and the magnetizing force applied. | 132. Hysteresis refers to the _______________ between flux density of the material and the magnetizing force applied.
A. Leading effect |  | A. Leading effect
B. Ratio |  | B. Ratio
C. Equality |  | C. Equality
D. Lagging effect |  | D. Lagging effect | D
Answer: Option D
133. Hydrogen is an example of a ____________ material. | 133. Hydrogen is an example of a ____________ material.
A. Paramagnetic |  | A. Paramagnetic
B. Diamagnetic |  | B. Diamagnetic | B
C. Ferromagnetic |  | C. Ferromagnetic
D. Non- magnetic |  | D. Non- magnetic
Answer: Option B
134. Cobalt is an example of a _____________ material. | 134. Cobalt is an example of a _____________ material.
A. Paramagnetic |  | A. Paramagnetic
B. Diamagnetic |  | B. Diamagnetic
C. Ferromagnetic |  | C. Ferromagnetic | C
D. Non- magnetic |  | D. Non- magnetic
Answer: Option C
135. The evaporation of electrons from a heated surface is called | 135. The evaporation of electrons from a heated surface is called
A. Radiation |  | A. Radiation
B. Convection |  | B. Convection
C. Thermionic emission |  | C. Thermionic emission | C
D. Conduction |  | D. Conduction
Answer: Option C
136. Electron is a Greek word for | 136. Electron is a Greek word for
A. amber |  | A. amber | A
B. Fire |  | B. Fire
C. Stone |  | C. Stone
D. Heat |  | D. Heat
Answer: Option A
137. Gases whose particles are charged are known as | 137. Gases whose particles are charged are known as
A. Conductors |  | A. Conductors
B. Insulators |  | B. Insulators
C. Gaseous Conductors |  | C. Gaseous Conductors
D. Plasma |  | D. Plasma | D
Answer: Option D
138. What principle states that each electron in an atom must have a different set of quantum numbers? | 138. What principle states that each electron in an atom must have a different set of quantum numbers?
A. Inclusion principle |  | A. Inclusion principle
B. Exclusion principle |  | B. Exclusion principle | B
C. Quantum principle |  | C. Quantum principle
D. Electron principle |  | D. Electron principle
Answer: Option B
139. The energy stored in an electrostatic field or electromagnetic field is called | 139. The energy stored in an electrostatic field or electromagnetic field is called
A. Electromagnetic energy |  | A. Electromagnetic energy
B. Kinetic energy |  | B. Kinetic energy
C. Potential energy |  | C. Potential energy | C
D. Rest energy |  | D. Rest energy
Answer: Option C
140. Which of the following statements is TRUE? | 140. Which of the following statements is TRUE?
A. Silicon dioxide is a good |  | A. Silicon dioxide is a good
B. The current carriers in conductors are valence electrons |  | B. The current carriers in conductors are valence electrons | B
C. For conductors, the valence electron are strongly attracted to the nucleus |  | C. For conductors, the valence electron are strongly attracted to the nucleus
D. The valence electrons are located in the nucleus of an atom |  | D. The valence electrons are located in the nucleus of an atom
Answer: Option B
141. How many electrons are needed in the valence orbit to give a material’s stability? | 141. How many electrons are needed in the valence orbit to give a material’s stability?
A. 8 |  | A. 8 | A
B. 4 |  | B. 4
C. 6 |  | C. 6
D. 5 |  | D. 5
Answer: Option A
142. Residual magnetism refers to the flux density, which exists in the iron core when the magnetic field intensity is | 142. Residual magnetism refers to the flux density, which exists in the iron core when the magnetic field intensity is
A. Minimized |  | A. Minimized
B. Reduced to zero |  | B. Reduced to zero | B
C. Maximize |  | C. Maximize
D. Unity |  | D. Unity
Answer: Option B
143. Magnetic intensity is a | 143. Magnetic intensity is a
A. Phasor quantity |  | A. Phasor quantity
B. Physical quantity |  | B. Physical quantity
C. Scalar quantity |  | C. Scalar quantity
D. Vector quantity |  | D. Vector quantity | D
Answer: Option D
144. The core of a magnetic equipment uses a magnetic material with | 144. The core of a magnetic equipment uses a magnetic material with
A. Least permeability |  | A. Least permeability
B. Low permeability |  | B. Low permeability
C. Moderate permeability |  | C. Moderate permeability
D. High permeability |  | D. High permeability | D
Answer: Option D
145. Which of the following is a paramagnetic material? | 145. Which of the following is a paramagnetic material?
A. Carbon |  | A. Carbon
B. Copper |  | B. Copper
C. Bismuth |  | C. Bismuth
D. Oxygen |  | D. Oxygen | D
Answer: Option D
146. The permeability of permalloy is | 146. The permeability of permalloy is
A. Very much greater than permeability of air |  | A. Very much greater than permeability of air | A
B. Slightly greater than permeability of air |  | B. Slightly greater than permeability of air
C. Slightly less than permeability of air |  | C. Slightly less than permeability of air
D. Equal to the permeability of air |  | D. Equal to the permeability of air
Answer: Option A
147. A t/m is a unit of | 147. A t/m is a unit of
A. Mmf |  | A. Mmf
B. Emf |  | B. Emf
C. Reluctance |  | C. Reluctance
D. Magnetizing force |  | D. Magnetizing force | D
Answer: Option D
148. The force between two magnetic poles is ____________ their poles strength. | 148. The force between two magnetic poles is ____________ their poles strength.
A. equal to |  | A. equal to
B. directly proportional to |  | B. directly proportional to | B
C. inversely proportional to |  | C. inversely proportional to
D. directly proportional to the square root of |  | D. directly proportional to the square root of
Answer: Option B
149. The magnetic energy stored in an inductor is ______________ current. | 149. The magnetic energy stored in an inductor is ______________ current.
A. Directly proportional to |  | A. Directly proportional to
B. Inversely proportional to |  | B. Inversely proportional to
C. Directly proportional to the square of |  | C. Directly proportional to the square of | C
D. Inversely proportional to the square of |  | D. Inversely proportional to the square of
Answer: Option C
150. One of the common application of an air- cored choke. | 150. One of the common application of an air- cored choke.
A. Radio frequency |  | A. Radio frequency | A
B. Audio frequency |  | B. Audio frequency
C. Power supply |  | C. Power supply
D. Power transformer |  | D. Power transformer
Answer: Option A
151. How is mutual inductance between two coils decreased? | 151. How is mutual inductance between two coils decreased?
A. By using a common core |  | A. By using a common core
B. By moving the coils closer |  | B. By moving the coils closer
C. By moving the coils apart |  | C. By moving the coils apart | C
D. By increasing the number of turns of either coil |  | D. By increasing the number of turns of either coil
Answer: Option C
152. A magnetic field is | 152. A magnetic field is
A. The current flow through space around a permanent magnet |  | A. The current flow through space around a permanent magnet
B. The force set up when current flows through a conductor |  | B. The force set up when current flows through a conductor | B
C. The force that drives current through a resistor |  | C. The force that drives current through a resistor
D. The force between the plates of a charged capacitor |  | D. The force between the plates of a charged capacitor
Answer: Option B
153. Ohm’s law can be used only to a _____________ circuit or component. | 153. Ohm’s law can be used only to a _____________ circuit or component.
A. Unilateral |  | A. Unilateral
B. Exponential |  | B. Exponential
C. Trivalent |  | C. Trivalent
D. Linear |  | D. Linear | D
Answer: Option D
154. When the current flows, the magnetic field conductor is in what direction? | 154. When the current flows, the magnetic field conductor is in what direction?
A. The same as the current direction |  | A. The same as the current direction
B. Opposite the current direction |  | B. Opposite the current direction
C. Omnidirectional |  | C. Omnidirectional
D. In the direction determined by the left hand rule |  | D. In the direction determined by the left hand rule | D
Answer: Option D
155. The magnetic field around the conductor is determined by the | 155. The magnetic field around the conductor is determined by the
A. Size of the conductor |  | A. Size of the conductor
B. Amount of current |  | B. Amount of current | B
C. Current divided by the resistance |  | C. Current divided by the resistance
D. Resistance divided by the current |  | D. Resistance divided by the current
Answer: Option B
156. Back emf refers to the | 156. Back emf refers to the
A. Current equal to the applied emf |  | A. Current equal to the applied emf
B. Opposing emf |  | B. Opposing emf
C. Current opposing the applied emf |  | C. Current opposing the applied emf
D. Voltage opposing the applied emf |  | D. Voltage opposing the applied emf | D
Answer: Option D
157. The magnetic flux through a coil changes. This results to the induced emf acting in a direction as to | 157. The magnetic flux through a coil changes. This results to the induced emf acting in a direction as to
A. Oppose the change |  | A. Oppose the change | A
B. Aid the change |  | B. Aid the change
C. Either oppose or aid the change |  | C. Either oppose or aid the change
D. Neither oppose nor aid the change |  | D. Neither oppose nor aid the change
Answer: Option A
158. A magnetic flux of 2.5 x 10^4 Wb through an area of 5 x 10^4 square meters results in | 158. A magnetic flux of 2.5 x 10^4 Wb through an area of 5 x 10^4 square meters results in
A. 5 Wb |  | A. 5 Wb
B. 0.5 Tesla of flux density |  | B. 0.5 Tesla of flux density
C. 5 x 10^-5 Wb of flux |  | C. 5 x 10^-5 Wb of flux | C
D. 5000 Tesla of flux density |  | D. 5000 Tesla of flux density
Answer: Option C
159. If a 20 V potential is applied across a relay coil with 50 turns having 1 Ω of resistance, the total magnetomotive producing magnetic flux in the circuit is | 159. If a 20 V potential is applied across a relay coil with 50 turns having 1 Ω of resistance, the total magnetomotive producing magnetic flux in the circuit is
A. 10 Wb |  | A. 10 Wb
B. 50 T |  | B. 50 T
C. 1000 A t/m |  | C. 1000 A t/m
D. 1000 A.t |  | D. 1000 A.t | D
Answer: Option D
160. What is the reluctance of a magnetic path having a length of 2 x 10^-3 m and cross- sectional area of 2.5 x 10^-3 m^2? | 160. What is the reluctance of a magnetic path having a length of 2 x 10^-3 m and cross- sectional area of 2.5 x 10^-3 m^2?
A. 6366 A.t/Wb |  | A. 6366 A.t/Wb | A
B. 6000 A.t/Wb |  | B. 6000 A.t/Wb
C. 8 x 10^-3 A.t/Wb |  | C. 8 x 10^-3 A.t/Wb
D. 0.8 A.t/Wb |  | D. 0.8 A.t/Wb
Answer: Option A
161. Calculate the permeability (in T/A. t/m) of a magnetic material that has a relative permeability of 300 | 161. Calculate the permeability (in T/A. t/m) of a magnetic material that has a relative permeability of 300
A. 3.78 x 10^-4 |  | A. 3.78 x 10^-4 | A
B. 3.78 x 10^-5 |  | B. 3.78 x 10^-5
C. 3.78 x 10^-3 |  | C. 3.78 x 10^-3
D. 3.78 x 10^-6 |  | D. 3.78 x 10^-6
Answer: Option A
162. Calculate the flux density that will be produced by the field intensity of 2000 a. t/m for a permeability of 126 x 10^-6 T/A.t/m | 162. Calculate the flux density that will be produced by the field intensity of 2000 a. t/m for a permeability of 126 x 10^-6 T/A.t/m
A. 0.252 G |  | A. 0.252 G
B. 0.252 x 10^-2 T |  | B. 0.252 x 10^-2 T
C. 0.252 T |  | C. 0.252 T | C
D. 0.252 x 10^-2 G |  | D. 0.252 x 10^-2 G
Answer: Option C
163. How many turns are needed to produce a magnetomotive force of 1000 A.t for a coil with 6 amperes? | 163. How many turns are needed to produce a magnetomotive force of 1000 A.t for a coil with 6 amperes?
A. 6000 turns |  | A. 6000 turns
B. 600 turns |  | B. 600 turns
C. 167 turns |  | C. 167 turns | C
D. 67 turns |  | D. 67 turns
Answer: Option C
164. A 6- V battery is connected across a solenoid of 100 turns having a resistance of 2 Ω, Calculate the number of ampere turns? | 164. A 6- V battery is connected across a solenoid of 100 turns having a resistance of 2 Ω, Calculate the number of ampere turns?
A. 100 |  | A. 100
B. 50 |  | B. 50
C. 300 |  | C. 300 | C
D. 600 |  | D. 600
Answer: Option C
165. What determines the atomic number of an element? | 165. What determines the atomic number of an element?
A. The number of protons |  | A. The number of protons | A
B. The number of electrons |  | B. The number of electrons
C. The number of neutrons |  | C. The number of neutrons
D. The number of neutrons and protons |  | D. The number of neutrons and protons
Answer: Option A
166. One of the solid structures in which the position of the atoms or ions are predetermined | 166. One of the solid structures in which the position of the atoms or ions are predetermined
A. Crystalline solid |  | A. Crystalline solid | A
B. Amorphous solid |  | B. Amorphous solid
C. Polycrystalline solid |  | C. Polycrystalline solid
D. Poly- amorphous solid |  | D. Poly- amorphous solid
Answer: Option A
167. Mmf in a magnetic circuit corresponds to ________ in an electric circuit | 167. Mmf in a magnetic circuit corresponds to ________ in an electric circuit
A. Emf |  | A. Emf | A
B. Voltage drop |  | B. Voltage drop
C. Electric Field Intensity |  | C. Electric Field Intensity
D. Potential gradient |  | D. Potential gradient
Answer: Option A
168. What solid has no defined crystal structure except perhaps in the arrangement of the nearest neighboring atoms or ions? | 168. What solid has no defined crystal structure except perhaps in the arrangement of the nearest neighboring atoms or ions?
A. Crystalline |  | A. Crystalline
B. Amorphous |  | B. Amorphous | B
C. Polycrystalline |  | C. Polycrystalline
D. Poly- amorphous |  | D. Poly- amorphous
Answer: Option B
169. Amorphous solid is also called | 169. Amorphous solid is also called
A. Crystalline |  | A. Crystalline
B. Non- crystalline |  | B. Non- crystalline | B
C. Polycrystalline |  | C. Polycrystalline
D. Homogenous |  | D. Homogenous
Answer: Option B
170. A principle that states that only two electrons with different spins are allowed to exist in a given orbit | 170. A principle that states that only two electrons with different spins are allowed to exist in a given orbit
A. Bohr’s principle |  | A. Bohr’s principle
B. Pauli exclusion principle |  | B. Pauli exclusion principle | B
C. Avogadro’s principle |  | C. Avogadro’s principle
D. Coulomb’s principle |  | D. Coulomb’s principle
Answer: Option B
171. What bond is formed when one or more electrons in the outermost energy orbit of an atom are transferred to another? | 171. What bond is formed when one or more electrons in the outermost energy orbit of an atom are transferred to another?
A. Ionic |  | A. Ionic | A
B. Covalent |  | B. Covalent
C. Metallic |  | C. Metallic
D. Van der Waals |  | D. Van der Waals
Answer: Option A
172. In electro-mechanical conversion devices like generators and motors the reason why a small air gap is left between the rotor and stator is to | 172. In electro-mechanical conversion devices like generators and motors the reason why a small air gap is left between the rotor and stator is to
A. permit mechanical clearance |  | A. permit mechanical clearance | A
B. increase flux density in air gap |  | B. increase flux density in air gap
C. decrease the reluctance of magnetic path |  | C. decrease the reluctance of magnetic path
D. complete the magnetic path |  | D. complete the magnetic path
Answer: Option A
173. What bond is formed when electrons in the outermost energy orbits of the atoms are shared between two or more electrons? | 173. What bond is formed when electrons in the outermost energy orbits of the atoms are shared between two or more electrons?
A. Ionic |  | A. Ionic
B. Covalent |  | B. Covalent | B
C. Metallic |  | C. Metallic
D. Van der Waals |  | D. Van der Waals
Answer: Option B
174. Why is it that the magnitude of magnetomotive force required for air gap is much greater than that required for iron part of a magnetic circuit? | 174. Why is it that the magnitude of magnetomotive force required for air gap is much greater than that required for iron part of a magnetic circuit?
A. Because air is a gas |  | A. Because air is a gas
B. Because air has the highest relative permeability |  | B. Because air has the highest relative permeability
C. Because air is a conductor of magnetic flux |  | C. Because air is a conductor of magnetic flux
D. Because air has the lowest relative permeability |  | D. Because air has the lowest relative permeability | D
Answer: Option D
175. What type of bond is formed when there exists some form of collective interactions between the (negatively charged) electrons and (positively charged) nuclei in a solid? | 175. What type of bond is formed when there exists some form of collective interactions between the (negatively charged) electrons and (positively charged) nuclei in a solid?
A. Ionic |  | A. Ionic
B. Covalent |  | B. Covalent
C. Metallic |  | C. Metallic | C
D. Van der Waals |  | D. Van der Waals
Answer: Option C
176. Permeance of a magnetic circuit is ______________ the cross-sectional area of the circuit. | 176. Permeance of a magnetic circuit is ______________ the cross-sectional area of the circuit.
A. directly proportional to |  | A. directly proportional to | A
B. inversely proportional to |  | B. inversely proportional to
C. dependent of |  | C. dependent of
D. independent of |  | D. independent of
Answer: Option A
177. Formed when there exist distant electronic interactions between (opposite) charges present in the neighboring atoms or molecules. | 177. Formed when there exist distant electronic interactions between (opposite) charges present in the neighboring atoms or molecules.
A. Ionic bond |  | A. Ionic bond
B. Covalent bond |  | B. Covalent bond
C. Metallic bond |  | C. Metallic bond
D. Van der Waals bond |  | D. Van der Waals bond | D
Answer: Option D
178. Defined as the ratio of the volume occupied by the atoms or ions in a unit cell divided by the volume of the unit cell and is used to measure the compactness of a crystal. | 178. Defined as the ratio of the volume occupied by the atoms or ions in a unit cell divided by the volume of the unit cell and is used to measure the compactness of a crystal.
A. Atomic packing factor (APF) |  | A. Atomic packing factor (APF) | A
B. Ionic Packing Ratio (IPR) |  | B. Ionic Packing Ratio (IPR)
C. Atomic compacting factor (ACF) |  | C. Atomic compacting factor (ACF)
D. Ionic compacting ratio (ICR) |  | D. Ionic compacting ratio (ICR)
Answer: Option A
179. A factor used to correct for the electrostatic forces of the more distant ions in an ionic solid. | 179. A factor used to correct for the electrostatic forces of the more distant ions in an ionic solid.
A. Avogadro’s number |  | A. Avogadro’s number
B. Planck’s constant |  | B. Planck’s constant
C. Boltzmann’s constant |  | C. Boltzmann’s constant
D. Madelung constant |  | D. Madelung constant | D
Answer: Option D
180. The conduction of electricity across the surface of a dielectric is called | 180. The conduction of electricity across the surface of a dielectric is called
A. creepage |  | A. creepage | A
B. skin effect |  | B. skin effect
C. surface effect |  | C. surface effect
D. crosstalk |  | D. crosstalk
Answer: Option A
181. A magnetic circuit carries a flux φi in the iron part and a flux φg in the air gap. What is the leakage coefficient? | 181. A magnetic circuit carries a flux φi in the iron part and a flux φg in the air gap. What is the leakage coefficient?
A. φi/ φg |  | A. φi/ φg | A
B. φi × φg |  | B. φi × φg
C. φg /φi |  | C. φg /φi
D. φi + φg |  | D. φi + φg
Answer: Option A
182. A law stating that the magnetic susceptibilities of most paramagnetic substances are inversely proportional to their absolute temperatures. | 182. A law stating that the magnetic susceptibilities of most paramagnetic substances are inversely proportional to their absolute temperatures.
A. Curie’s Law |  | A. Curie’s Law | A
B. Child’s Law |  | B. Child’s Law
C. CR Law |  | C. CR Law
D. Curie-Weiss Law |  | D. Curie-Weiss Law
Answer: Option A
183. The reluctance of the magnetic circuit is _______________ relative permeability of the material comprising the circuit. | 183. The reluctance of the magnetic circuit is _______________ relative permeability of the material comprising the circuit.
A. directly proportional to |  | A. directly proportional to
B. inversely proportional to |  | B. inversely proportional to | B
C. independent of |  | C. independent of
D. dependent of |  | D. dependent of
Answer: Option B
184. A law relating between the magnetic and electric susceptibilities and the absolute temperatures which is followed b ferromagnets, antiferromagnets, non-polar ferroelectrics, antiferroelectrics and some paramagnets. | 184. A law relating between the magnetic and electric susceptibilities and the absolute temperatures which is followed b ferromagnets, antiferromagnets, non-polar ferroelectrics, antiferroelectrics and some paramagnets.
A. Curie’s Law |  | A. Curie’s Law
B. Child’s Law |  | B. Child’s Law
C. CR Law |  | C. CR Law
D. Curie-Weiss Law |  | D. Curie-Weiss Law | D
Answer: Option D
185. Theory of ferromagnetic phenomena which assumes each atom is a permanent magnet which can turn freely about its center under the influence of applied field and other magnets. | 185. Theory of ferromagnetic phenomena which assumes each atom is a permanent magnet which can turn freely about its center under the influence of applied field and other magnets.
A. Ewing’s theory of ferromagnetism |  | A. Ewing’s theory of ferromagnetism | A
B. Oersted’s ferromagnetism theory |  | B. Oersted’s ferromagnetism theory
C. Maxwell’s magnetic theory |  | C. Maxwell’s magnetic theory
D. Ampere’s circuital law |  | D. Ampere’s circuital law
Answer: Option A
186. The reluctance of a magnetic circuit varies with | 186. The reluctance of a magnetic circuit varies with
A. length × area |  | A. length × area
B. area ÷ length |  | B. area ÷ length
C. length ÷ area |  | C. length ÷ area | C
D. length + area |  | D. length + area
Answer: Option C
187. A theorem which states that an electric current flowing in a circuit produces a magnetic field at external points equivalent to that due to a magnetic shell whose bounding edge is the conductor and whose strength of the current. | 187. A theorem which states that an electric current flowing in a circuit produces a magnetic field at external points equivalent to that due to a magnetic shell whose bounding edge is the conductor and whose strength of the current.
A. Joule’s law |  | A. Joule’s law
B. Faraday’s law |  | B. Faraday’s law
C. Volta’s theorem |  | C. Volta’s theorem
D. Ampere’s theorem |  | D. Ampere’s theorem | D
Answer: Option D
188. What is the usual value of leakage coefficient for electrical machines? | 188. What is the usual value of leakage coefficient for electrical machines?
A. 0.5 to 1 |  | A. 0.5 to 1
B. 1 to 5 |  | B. 1 to 5
C. 5 to 10 |  | C. 5 to 10
D. 1.15 to 1.25 |  | D. 1.15 to 1.25 | D
Answer: Option D
189. The science of adapting electronics to aerospace flight. | 189. The science of adapting electronics to aerospace flight.
A. Avionics |  | A. Avionics
B. Aerotronics |  | B. Aerotronics
C. Aerodynamics |  | C. Aerodynamics
D. Astrionics |  | D. Astrionics | D
Answer: Option D
190. The reluctance of a magnetic circuit is not dependent on which of the following? | 190. The reluctance of a magnetic circuit is not dependent on which of the following?
A. Number of turns of coil |  | A. Number of turns of coil
B. Magnetomotive force |  | B. Magnetomotive force
C. Flux density in the circuit |  | C. Flux density in the circuit | C
D. Current in the coil |  | D. Current in the coil
Answer: Option C
191. Another term for corona discharge. | 191. Another term for corona discharge.
A. Lightning |  | A. Lightning
B. Sparking |  | B. Sparking
C. Aurora |  | C. Aurora | C
D. Corona Effect |  | D. Corona Effect
Answer: Option C
192. The B-H curve for ____________ is a straight line passing through the origin. | 192. The B-H curve for ____________ is a straight line passing through the origin.
A. cobalt |  | A. cobalt
B. air |  | B. air | B
C. hardened steel |  | C. hardened steel
D. soft iron |  | D. soft iron
Answer: Option B
193. The phenomenon that when an electric current passes through an anisotropic crystal, there is an absorption or liberation of heat due to the non-uniformity in current distribution. | 193. The phenomenon that when an electric current passes through an anisotropic crystal, there is an absorption or liberation of heat due to the non-uniformity in current distribution.
A. Bridgman effect |  | A. Bridgman effect | A
B. Corona effect |  | B. Corona effect
C. Dember effect |  | C. Dember effect
D. Destriau effect |  | D. Destriau effect
Answer: Option A
194. The B-H curve of ____________ is not a straight line. | 194. The B-H curve of ____________ is not a straight line.
A. air |  | A. air
B. wood |  | B. wood
C. silicon steel |  | C. silicon steel
D. soft iron |  | D. soft iron | D
Answer: Option D
195. If a magnetic flux cuts across 200 turns at a rate of 2 Wb/s, the induced voltage according to Faraday’s law is about | 195. If a magnetic flux cuts across 200 turns at a rate of 2 Wb/s, the induced voltage according to Faraday’s law is about
A. 400 V |  | A. 400 V | A
B. 100 V |  | B. 100 V
C. 200 V |  | C. 200 V
D. 600 V |  | D. 600 V
Answer: Option A
196. What is the SI unit of reluctance? | 196. What is the SI unit of reluctance?
A. At |  | A. At
B. At/m |  | B. At/m
C. N/Wb |  | C. N/Wb
D. At/Wb |  | D. At/Wb | D
Answer: Option D
197. A magnetizing force of 1000 AT/m will produce a flux density of ____________ in air. | 197. A magnetizing force of 1000 AT/m will produce a flux density of ____________ in air.
A. 1.257 mWb/m^2 |  | A. 1.257 mWb/m^2 | A
B. 0.63 Wb/m^2 |  | B. 0.63 Wb/m^2
C. 1.257 Wb/m^2 |  | C. 1.257 Wb/m^2
D. 0.63 mWb/m^2 |  | D. 0.63 mWb/m^2
Answer: Option A
198. Hysteresis loss can be reduced by one of the following. | 198. Hysteresis loss can be reduced by one of the following.
A. Increasing mmf of the circuit |  | A. Increasing mmf of the circuit
B. Using material narrow hysteresis loop |  | B. Using material narrow hysteresis loop | B
C. Using ferromagnetic core |  | C. Using ferromagnetic core
D. Laminating the magnetic circuit |  | D. Laminating the magnetic circuit
Answer: Option B
199. The core of a transformer heats up when its primary is fed from an ac source because of | 199. The core of a transformer heats up when its primary is fed from an ac source because of
A. permeability |  | A. permeability
B. ferromagnetism |  | B. ferromagnetism
C. reluctance of core |  | C. reluctance of core
D. hysteresis loss |  | D. hysteresis loss | D
Answer: Option D
200. Which of the following materials has the least hysteresis loop area? | 200. Which of the following materials has the least hysteresis loop area?
A. soft iron |  | A. soft iron
B. silicon steel |  | B. silicon steel | B
C. hard steel |  | C. hard steel
D. wrought iron |  | D. wrought iron
Answer: Option B
201. Core materials of a good relay have _____________ hysteresis loop. | 201. Core materials of a good relay have _____________ hysteresis loop.
A. large |  | A. large
B. narrow |  | B. narrow | B
C. very large |  | C. very large
D. very narrow |  | D. very narrow
Answer: Option B
202. The magnetic materials should have a large hysteresis loss for one of the following applications. | 202. The magnetic materials should have a large hysteresis loss for one of the following applications.
A. Transformers |  | A. Transformers
B. AC motors |  | B. AC motors
C. Permanent Magnets |  | C. Permanent Magnets | C
D. DC generators |  | D. DC generators
Answer: Option C
203. If the magnetic material is located within a coil through which alternating current (60 Hz frequency) flows, then __________ hysteresis loops will be formed every second. | 203. If the magnetic material is located within a coil through which alternating current (60 Hz frequency) flows, then __________ hysteresis loops will be formed every second.
A. 60 |  | A. 60 | A
B. 120 |  | B. 120
C. 30 |  | C. 30
D. 180 |  | D. 180
Answer: Option A
204. There are how many compounds available in nature? | 204. There are how many compounds available in nature?
A. 105 |  | A. 105
B. 1000 |  | B. 1000
C. 300,000 |  | C. 300,000
D. Unlimited |  | D. Unlimited | D
Answer: Option D
205. Hysteresis is a phenomenon of ______________ in a magnetic circuit. | 205. Hysteresis is a phenomenon of ______________ in a magnetic circuit.
A. setting up constant flux |  | A. setting up constant flux
B. lagging of H behind B |  | B. lagging of H behind B
C. lagging B behind H |  | C. lagging B behind H | C
D. leading B ahead H |  | D. leading B ahead H
Answer: Option C
206. What is the measure of the density and sign of the electric charge at a point relative to that at some time? | 206. What is the measure of the density and sign of the electric charge at a point relative to that at some time?
A. Electric potential |  | A. Electric potential | A
B. Electric charge |  | B. Electric charge
C. Electric current |  | C. Electric current
D. Electric intensity |  | D. Electric intensity
Answer: Option A
207. __________ is a substance of whose molecules consist of the same kind of atom. | 207. __________ is a substance of whose molecules consist of the same kind of atom.
A. Mixture |  | A. Mixture
B. Compound |  | B. Compound
C. Element |  | C. Element | C
D. Isotope |  | D. Isotope
Answer: Option C
208. Hipernik is an alloy containing __________ iron and __________ nickel. | 208. Hipernik is an alloy containing __________ iron and __________ nickel.
A. 40% ; 60% |  | A. 40% ; 60% | A
B. 60% ; 40% |  | B. 60% ; 40%
C. 50% ; 50% |  | C. 50% ; 50%
D. 70% ; 30% |  | D. 70% ; 30%
Answer: Option A
209. The mass of proton is ____________ the mass of an electron. | 209. The mass of proton is ____________ the mass of an electron.
A. equal to |  | A. equal to
B. about 1837 times |  | B. about 1837 times | B
C. less than |  | C. less than
D. 200 times |  | D. 200 times
Answer: Option B
210. What is the maximum number of electrons that can be accommodated in the last orbit of an atom? | 210. What is the maximum number of electrons that can be accommodated in the last orbit of an atom?
A. 4 |  | A. 4
B. 2 |  | B. 2
C. 8 |  | C. 8 | C
D. 18 |  | D. 18
Answer: Option C
211. The electrons in the last orbit of an atom are called ____________ electrons. | 211. The electrons in the last orbit of an atom are called ____________ electrons.
A. free |  | A. free
B. valence |  | B. valence | B
C. bound |  | C. bound
D. thermionic |  | D. thermionic
Answer: Option B
212. If the number of valence electrons of an atom is less than 4, the substance is called | 212. If the number of valence electrons of an atom is less than 4, the substance is called
A. a conductor |  | A. a conductor | A
B. a semiconductor |  | B. a semiconductor
C. an insulator |  | C. an insulator
D. a superconductor |  | D. a superconductor
Answer: Option A
213. If the number of valence electrons of an atom is more than 4, the substance is called | 213. If the number of valence electrons of an atom is more than 4, the substance is called
A. a semiconductor |  | A. a semiconductor
B. a conductor |  | B. a conductor
C. an insulator |  | C. an insulator | C
D. a semi-insulator |  | D. a semi-insulator
Answer: Option C
214. If the number of valence electrons of an atom is exactly 4, then the substance is called | 214. If the number of valence electrons of an atom is exactly 4, then the substance is called
A. a semiconductor |  | A. a semiconductor | A
B. a conductor |  | B. a conductor
C. an insulator |  | C. an insulator
D. a cryogenic conductor |  | D. a cryogenic conductor
Answer: Option A
215. If the number of valence electrons of an atom is less than 4, then the substance is probably | 215. If the number of valence electrons of an atom is less than 4, then the substance is probably
A. a metal |  | A. a metal | A
B. an insulator |  | B. an insulator
C. a non-metal |  | C. a non-metal
D. a semiconductor |  | D. a semiconductor
Answer: Option A
216. One coulomb of charge consists of ____________ electrons. | 216. One coulomb of charge consists of ____________ electrons.
A. 624 × 10^16 |  | A. 624 × 10^16 | A
B. 62.4 × 10^16 |  | B. 62.4 × 10^16
C. 6.24 × 10^16 |  | C. 6.24 × 10^16
D. 0.624 × 10^16 |  | D. 0.624 × 10^16
Answer: Option A
217. A one cubic cm of copper has how many free electrons at room temperature? | 217. A one cubic cm of copper has how many free electrons at room temperature?
A. 80 × 10^18 |  | A. 80 × 10^18
B. 8.5 × 10^22 |  | B. 8.5 × 10^22 | B
C. 20 × 10^10 |  | C. 20 × 10^10
D. 50 × 10^20 |  | D. 50 × 10^20
Answer: Option B
218. Electronic current in a wire is the flow of ____________ electrons. | 218. Electronic current in a wire is the flow of ____________ electrons.
A. free |  | A. free | A
B. valence |  | B. valence
C. bound |  | C. bound
D. loose |  | D. loose
Answer: Option A
219. Electromotive force in a circuit | 219. Electromotive force in a circuit
A. causes free electrons to flow |  | A. causes free electrons to flow | A
B. increases the circuit resistance |  | B. increases the circuit resistance
C. maintains circuit resistance |  | C. maintains circuit resistance
D. is needed to make the circuit complete |  | D. is needed to make the circuit complete
Answer: Option A
220. The resistance of a material is ____________ its area of cross-section. | 220. The resistance of a material is ____________ its area of cross-section.
A. directly proportional |  | A. directly proportional
B. independent of |  | B. independent of
C. inversely proportional to |  | C. inversely proportional to | C
D. equal to |  | D. equal to
Answer: Option C
221. If the length and area of cross-section of a wire are doubled, then its resistance | 221. If the length and area of cross-section of a wire are doubled, then its resistance
A. becomes four times |  | A. becomes four times
B. becomes sixteen times |  | B. becomes sixteen times
C. remains the same |  | C. remains the same | C
D. becomes two times |  | D. becomes two times
Answer: Option C
222. A length of wire has a resistance of 10 ohms. What is the resistance of a wire of the same material three times as long and twice the cross-sectional area? | 222. A length of wire has a resistance of 10 ohms. What is the resistance of a wire of the same material three times as long and twice the cross-sectional area?
A. 30 ohms |  | A. 30 ohms
B. 20 ohms |  | B. 20 ohms
C. 15 ohms |  | C. 15 ohms | C
D. 7 ohms |  | D. 7 ohms
Answer: Option C
223. What is the SI unit of specific resistance or resistivity? | 223. What is the SI unit of specific resistance or resistivity?
A. Ohm-circular mil per inch |  | A. Ohm-circular mil per inch
B. Ohm-circular mil per foot |  | B. Ohm-circular mil per foot
C. Ohm-m |  | C. Ohm-m | C
D. Ohm-cm |  | D. Ohm-cm
Answer: Option C
224. The resistivity of a conductor _____________ with an increase in temperature. | 224. The resistivity of a conductor _____________ with an increase in temperature.
A. increases |  | A. increases | A
B. decreases |  | B. decreases
C. remains the same |  | C. remains the same
D. becomes zero |  | D. becomes zero
Answer: Option A
225. What is the SI unit of conductance? | 225. What is the SI unit of conductance?
A. Siemens |  | A. Siemens | A
B. Mhos |  | B. Mhos
C. Ohms |  | C. Ohms
D. 1/Ohms |  | D. 1/Ohms
Answer: Option A
226. If the resistance of a material 2 m long and 2 m^2 in area of cross-section is 1.6 × 10^-8 Ω, then its resistivity is | 226. If the resistance of a material 2 m long and 2 m^2 in area of cross-section is 1.6 × 10^-8 Ω, then its resistivity is
A. 3.2 × 10^-8 Ω-m |  | A. 3.2 × 10^-8 Ω-m
B. 1.6 × 10^-8 Ω-m |  | B. 1.6 × 10^-8 Ω-m | B
C. 0.64 × 10^-8 Ω-m |  | C. 0.64 × 10^-8 Ω-m
D. 0.16 × 10^-8 Ω-m |  | D. 0.16 × 10^-8 Ω-m
Answer: Option B
227. What is the SI unit of conductivity? | 227. What is the SI unit of conductivity?
A. Ohms/m |  | A. Ohms/m
B. Ohms-m |  | B. Ohms-m
C. Siemens-m |  | C. Siemens-m
D. Siemens/m |  | D. Siemens/m | D
Answer: Option D
228. The temperature coefficient of resistance of conductors is | 228. The temperature coefficient of resistance of conductors is
A. positive |  | A. positive | A
B. zero |  | B. zero
C. negative |  | C. negative
D. infinite |  | D. infinite
Answer: Option A
229. The temperature coefficient of resistance of semiconductors is | 229. The temperature coefficient of resistance of semiconductors is
A. positive |  | A. positive
B. zero |  | B. zero
C. negative |  | C. negative | C
D. infinite |  | D. infinite
Answer: Option C
230. What determines the value of the temperature coefficient of resistance of a material? | 230. What determines the value of the temperature coefficient of resistance of a material?
A. length |  | A. length
B. cross-sectional area |  | B. cross-sectional area
C. volume |  | C. volume
D. nature and temperature |  | D. nature and temperature | D
Answer: Option D
231. The temperature coefficient of resistance of a conductor ______________ with an increase in temperature. | 231. The temperature coefficient of resistance of a conductor ______________ with an increase in temperature.
A. increases |  | A. increases
B. decreases |  | B. decreases | B
C. remains the same |  | C. remains the same
D. becomes negative |  | D. becomes negative
Answer: Option B
232. The temperature coefficient of resistance of insulators is | 232. The temperature coefficient of resistance of insulators is
A. zero |  | A. zero
B. negative |  | B. negative | B
C. positive |  | C. positive
D. infinite |  | D. infinite
Answer: Option B
233. The temperature coefficient of resistance of eureka is | 233. The temperature coefficient of resistance of eureka is
A. positive |  | A. positive
B. negative |  | B. negative
C. almost zero |  | C. almost zero | C
D. infinite |  | D. infinite
Answer: Option C
234. If the value of α0 a conductor is 1/234 per oC, then the value of α18 is | 234. If the value of α0 a conductor is 1/234 per oC, then the value of α18 is
A. 1/218 per °C |  | A. 1/218 per °C
B. 1/252 per °C |  | B. 1/252 per °C | B
C. 1/272 per °C |  | C. 1/272 per °C
D. 1/273 per °C |  | D. 1/273 per °C
Answer: Option B
235. If the value of α25 a conductor is 1/255 per °C, then the value of α20 is | 235. If the value of α25 a conductor is 1/255 per °C, then the value of α20 is
A. 1/300 per °C |  | A. 1/300 per °C
B. 1/250 per °C |  | B. 1/250 per °C | B
C. 1/230 per °C |  | C. 1/230 per °C
D. 1/260 per °C |  | D. 1/260 per °C
Answer: Option B
236. If the value of α25 of a conductor is 1/230 per °C, then the value of α0 is | 236. If the value of α25 of a conductor is 1/230 per °C, then the value of α0 is
A. 1/180 per °C |  | A. 1/180 per °C | A
B. 1/150 per °C |  | B. 1/150 per °C
C. 1/280 per °C |  | C. 1/280 per °C
D. 1/230 per °C |  | D. 1/230 per °C
Answer: Option A
237. Ohm’s law cannot be applied to which material? | 237. Ohm’s law cannot be applied to which material?
A. Copper |  | A. Copper
B. Silver |  | B. Silver
C. Silicon carbide |  | C. Silicon carbide | C
D. Aluminum |  | D. Aluminum
Answer: Option C
238. What is the practical unit of electrical energy? | 238. What is the practical unit of electrical energy?
A. Watt |  | A. Watt
B. Kilowatt-hour |  | B. Kilowatt-hour | B
C. Kilowatt-second |  | C. Kilowatt-second
D. Megawat-hour |  | D. Megawat-hour
Answer: Option B
239. A 200-watt lamp working for 24 hours will consume approximately ____________ units. | 239. A 200-watt lamp working for 24 hours will consume approximately ____________ units.
A. 50 |  | A. 50
B. 5 |  | B. 5 | B
C. 24 |  | C. 24
D. 0.5 |  | D. 0.5
Answer: Option B
240. The hot resistance of an incandescent lamp is about _____________ its cold resistance. | 240. The hot resistance of an incandescent lamp is about _____________ its cold resistance.
A. 10 times |  | A. 10 times | A
B. 100 times |  | B. 100 times
C. 5 times |  | C. 5 times
D. 50 times |  | D. 50 times
Answer: Option A
241. Under ordinary conditions, a body is considered | 241. Under ordinary conditions, a body is considered
A. positively charged |  | A. positively charged
B. neutral |  | B. neutral | B
C. negatively charged |  | C. negatively charged
D. stable |  | D. stable
Answer: Option B
242. A positively charged body has | 242. A positively charged body has
A. deficit of electrons |  | A. deficit of electrons | A
B. excess of neutrons |  | B. excess of neutrons
C. excess of electrons |  | C. excess of electrons
D. deficit of protons |  | D. deficit of protons
Answer: Option A
243. A negatively charge body has | 243. A negatively charge body has
A. deficit of electrons |  | A. deficit of electrons
B. excess of protons |  | B. excess of protons
C. excess of electrons |  | C. excess of electrons | C
D. deficit of neutrons |  | D. deficit of neutrons
Answer: Option C
244. This paper does not exhibit electricity because it contains the same number of | 244. This paper does not exhibit electricity because it contains the same number of
A. protons and electrons |  | A. protons and electrons | A
B. neutrons and electrons |  | B. neutrons and electrons
C. neutrons and positrons |  | C. neutrons and positrons
D. atoms |  | D. atoms
Answer: Option A
245. What is the value of the absolute permittivity of air? | 245. What is the value of the absolute permittivity of air?
A. 8.854 μF/m |  | A. 8.854 μF/m
B. 8.854 × 10^-12 mF/m |  | B. 8.854 × 10^-12 mF/m
C. 8.854 × 10^-12 F/m |  | C. 8.854 × 10^-12 F/m | C
D. 8.854 × 10^-12 μF/m |  | D. 8.854 × 10^-12 μF/m
Answer: Option C
246. What is the relative permittivity of air? | 246. What is the relative permittivity of air?
A. 0 |  | A. 0
B. 1 |  | B. 1 | B
C. 8.854 × 10^-12 |  | C. 8.854 × 10^-12
D. 4π × 10^-7 |  | D. 4π × 10^-7
Answer: Option B
247. If two similar charges 1 coulomb each are placed 1 m apart in air, then the force of repulsion is | 247. If two similar charges 1 coulomb each are placed 1 m apart in air, then the force of repulsion is
A.8 × 10^6 N |  | A.8 × 10^6 N
B. 9 × 10^9 N |  | B. 9 × 10^9 N | B
C. 10^6 N |  | C. 10^6 N
D. 5 × 10^6 N |  | D. 5 × 10^6 N
Answer: Option B
248. If the relative permittivity of a material is 10, then its permittivity is | 248. If the relative permittivity of a material is 10, then its permittivity is
A. 4π × 10^-7 F/m |  | A. 4π × 10^-7 F/m
B. 4π × 10^-6 F/m |  | B. 4π × 10^-6 F/m
C. 8.854 × 10^-11 F/m |  | C. 8.854 × 10^-11 F/m | C
D. 8.854 × 10^-12 F/m |  | D. 8.854 × 10^-12 F/m
Answer: Option C
249. The force between two charges placed a given distance apart _____________ as the relative permittivity of the medium is increased. | 249. The force between two charges placed a given distance apart _____________ as the relative permittivity of the medium is increased.
A. increases |  | A. increases
B. decreases |  | B. decreases | B
C. remains unchanged |  | C. remains unchanged
D. becomes infinite |  | D. becomes infinite
Answer: Option B
250. What is another name for relative permittivity? | 250. What is another name for relative permittivity?
A. Dielectric strength |  | A. Dielectric strength
B. Electric intensity |  | B. Electric intensity
C. Potential gradient |  | C. Potential gradient
D. Dielectric constant |  | D. Dielectric constant | D
Answer: Option D
251. The relation between absolute permittivity of air (ε0), absolute permeability of air (μ0) and velocity of light (c) is given by | 251. The relation between absolute permittivity of air (ε0), absolute permeability of air (μ0) and velocity of light (c) is given by
A. μ0ε0 = c^2 |  | A. μ0ε0 = c^2
B. μ0ε0 = c |  | B. μ0ε0 = c
C. 1/μ0ε0 = c |  | C. 1/μ0ε0 = c
D. 1/μ0ε0 = c^2 |  | D. 1/μ0ε0 = c^2 | D
252. The dielectric constant of most materials lies between | 252. The dielectric constant of most materials lies between
A. 1 and 10 |  | A. 1 and 10 | A
B. 10 and 20 |  | B. 10 and 20
C. 20 and 50 |  | C. 20 and 50
D. 50 and 100 |  | D. 50 and 100
253. A test charge means a charge of | 253. A test charge means a charge of
A. -1 C |  | A. -1 C
B. 1 electron |  | B. 1 electron
C. +1 C |  | C. +1 C | C
D. -20 C |  | D. -20 C
254. Electric lines of force leave or enter the charge surface at an angle of | 254. Electric lines of force leave or enter the charge surface at an angle of
A. 30 |  | A. 30
B. 45 |  | B. 45
C. 90 |  | C. 90 | C
D. depending upon the angle of launch and entry |  | D. depending upon the angle of launch and entry
255. Electric field intensity is measured in | 255. Electric field intensity is measured in
A. volts/meter |  | A. volts/meter | A
B. Newton/meter |  | B. Newton/meter
C. Newton-meter |  | C. Newton-meter
D. Amperes/meter |  | D. Amperes/meter
256. Electric field intensity is a ____________. | 256. Electric field intensity is a ____________.
A. scalar |  | A. scalar
B. phasor |  | B. phasor
C. vector |  | C. vector | C
D. variable |  | D. variable
257. Electric field intensity at a point due to a given charge ___________ if the relative permittivity of the medium decreases. | 257. Electric field intensity at a point due to a given charge ___________ if the relative permittivity of the medium decreases.
A. decreases |  | A. decreases
B. remains unchanged |  | B. remains unchanged
C. increases |  | C. increases | C
D. becomes zero |  | D. becomes zero
258. The electric field intensity between the parallel plate air capacitor is 20 N/C. If an insulating slab of relative permittivity 5 is placed between the plates, then electric field intensity will be | 258. The electric field intensity between the parallel plate air capacitor is 20 N/C. If an insulating slab of relative permittivity 5 is placed between the plates, then electric field intensity will be
A. 20 N/C |  | A. 20 N/C
B. 100 N/C |  | B. 100 N/C
C. 4 N/C |  | C. 4 N/C | C
D. 40 N/C |  | D. 40 N/C
259. The electric flux density is a ___________ quantity. | 259. The electric flux density is a ___________ quantity.
A. phasor |  | A. phasor
B. vector |  | B. vector | B
C. scalar |  | C. scalar
D. variable |  | D. variable
260. The permittivity of a material is given by one of the following formulas. | 260. The permittivity of a material is given by one of the following formulas.
A. DE |  | A. DE
B. E/D |  | B. E/D
C. D^2/E |  | C. D^2/E
D. D/E |  | D. D/E | D
261. Electric field intensity at a point is numerically equal to ____________ at that point. | 261. Electric field intensity at a point is numerically equal to ____________ at that point.
A. potential gradient |  | A. potential gradient
B. potential difference |  | B. potential difference
C. dielectric constant |  | C. dielectric constant
D. the force |  | D. the force | D
262. Three charges of +5 C, -6 C and +9 C are placed inside a sphere. What is the total flux passing through the surface of sphere? | 262. Three charges of +5 C, -6 C and +9 C are placed inside a sphere. What is the total flux passing through the surface of sphere?
A. 8 C |  | A. 8 C | A
B. 14 C |  | B. 14 C
C. 20 C |  | C. 20 C
D. -6 C |  | D. -6 C
263. The potential at a point due to a charge is 15 V. If the distance is increased three times, the potential at the point will be | 263. The potential at a point due to a charge is 15 V. If the distance is increased three times, the potential at the point will be
A. 5 V |  | A. 5 V | A
B. 18 V |  | B. 18 V
C. 45 V |  | C. 45 V
D. 15 V |  | D. 15 V
264. Electric potential is a __________ quantity. | 264. Electric potential is a __________ quantity.
A. scalar |  | A. scalar | A
B. phasor |  | B. phasor
C. vector |  | C. vector
D. variable |  | D. variable
265. The electric potential at a point in air due to a charge is 21 V. If the air is replaced by a medium of relative permittivity of 3, then electric potential at that point will be | 265. The electric potential at a point in air due to a charge is 21 V. If the air is replaced by a medium of relative permittivity of 3, then electric potential at that point will be
A. 63 V |  | A. 63 V
B. 21 V |  | B. 21 V
C. 7 V |  | C. 7 V | C
D. 42 V |  | D. 42 V
266. The electric potential across part AB of a circuit is 5 V; point A being at higher potential. If a charge of 5 C moves from A to B, then energy released as | 266. The electric potential across part AB of a circuit is 5 V; point A being at higher potential. If a charge of 5 C moves from A to B, then energy released as
A. 5 joules |  | A. 5 joules
B. 25 joules |  | B. 25 joules | B
C. 10 joules |  | C. 10 joules
D. 100 joules |  | D. 100 joules
267. What is the other name for dielectric strength? | 267. What is the other name for dielectric strength?
A. Breakdown voltage |  | A. Breakdown voltage | A
B. Electric intensity |  | B. Electric intensity
C. Potential gradient |  | C. Potential gradient
D. Dielectric constant |  | D. Dielectric constant
268. Which of the following materials has the highest dielectric strength? | 268. Which of the following materials has the highest dielectric strength?
A. Glass |  | A. Glass | A
B. Oiled paper |  | B. Oiled paper
C. Mica |  | C. Mica
D. Air |  | D. Air
269. What is used as the insulating material or dielectric in an electric ion? | 269. What is used as the insulating material or dielectric in an electric ion?
A. Oiled paper |  | A. Oiled paper
B. Mica |  | B. Mica | B
C. Paraffin |  | C. Paraffin
D. Titanate compound |  | D. Titanate compound
270. What is used as the dielectric material in high voltage transformers? | 270. What is used as the dielectric material in high voltage transformers?
A. Mica |  | A. Mica
B. Paraffin |  | B. Paraffin
C. Porcelain |  | C. Porcelain | C
D. Oiled paper |  | D. Oiled paper
271. One farad equals | 271. One farad equals
A. 1 coulomb/volt |  | A. 1 coulomb/volt | A
B. 1 newton/coulomb |  | B. 1 newton/coulomb
C. 1 newton-meter |  | C. 1 newton-meter
D. 1 volt/second/ampere |  | D. 1 volt/second/ampere
272. Which of the following is used by permanent magnets as the magnetic material? | 272. Which of the following is used by permanent magnets as the magnetic material?
A. iron |  | A. iron
B. nickel |  | B. nickel
C. soft steel |  | C. soft steel
D. hardened steel |  | D. hardened steel | D
273. Which of the following is used by temporary magnets as the magnetic material? | 273. Which of the following is used by temporary magnets as the magnetic material?
A. Hardened steel |  | A. Hardened steel
B. Cobalt steel |  | B. Cobalt steel
C. Soft iron |  | C. Soft iron | C
D. Tungsten steel |  | D. Tungsten steel
274. What is the main advantage of temporary magnets? | 274. What is the main advantage of temporary magnets?
A. The magnetic flux can be changed. |  | A. The magnetic flux can be changed. | A
B. Hysteresis can be decreased. |  | B. Hysteresis can be decreased.
C. Magnetic materials can be used. |  | C. Magnetic materials can be used.
D. Abundance of ferromagnetic material that can be temporarily magnetized. |  | D. Abundance of ferromagnetic material that can be temporarily magnetized.
275. Permanent magnets can be found in | 275. Permanent magnets can be found in
A. electric bells |  | A. electric bells
B. earphones |  | B. earphones | B
C. relays |  | C. relays
D. dynamic loudspeakers |  | D. dynamic loudspeakers
276. Temporary magnets are commonly employed in | 276. Temporary magnets are commonly employed in
A. electric instruments |  | A. electric instruments
B. motors |  | B. motors | B
C. moving coils loudspeakers |  | C. moving coils loudspeakers
D. magnetos |  | D. magnetos
277. The force between two magnetic poles is ___________ their pole strengths. | 277. The force between two magnetic poles is ___________ their pole strengths.
A. directly proportional to |  | A. directly proportional to | A
B. the sum of |  | B. the sum of
C. inversely proportional to |  | C. inversely proportional to
D. the product of |  | D. the product of
278. If the distance between two magnetic poles decreases by 2 times, the force between them | 278. If the distance between two magnetic poles decreases by 2 times, the force between them
A. decreases two times |  | A. decreases two times
B. increases four times |  | B. increases four times | B
C. increases two times |  | C. increases two times
D. decreases four times |  | D. decreases four times
279. The force between two magnetic poles is ____________ the relative permeability of the medium. | 279. The force between two magnetic poles is ____________ the relative permeability of the medium.
A. directly proportional to |  | A. directly proportional to
B. independent of |  | B. independent of
C. inversely proportional to |  | C. inversely proportional to | C
D. equal to |  | D. equal to
280. Two similar poles, each 1Wb, placed 1 m apart in air will experience a repulsive force of | 280. Two similar poles, each 1Wb, placed 1 m apart in air will experience a repulsive force of
A. 63000 N |  | A. 63000 N | A
B. 63 × 10^-3 N |  | B. 63 × 10^-3 N
C. 8 × 10^12 N |  | C. 8 × 10^12 N
D. 796 kN |  | D. 796 kN
281. One weber of flux is equal to ___________ magnetic lines of force. | 281. One weber of flux is equal to ___________ magnetic lines of force.
A. 10^6 |  | A. 10^6
B. 10^10 |  | B. 10^10
C. 4π × 10^7 |  | C. 4π × 10^7
D. 10^8 |  | D. 10^8 | D
282. The unit of flux density is | 282. The unit of flux density is
A. Wb/m |  | A. Wb/m
B. Tesla |  | B. Tesla | B
C. At/m |  | C. At/m
D. N/Wb |  | D. N/Wb
283. What is the typical saturation flux density for most magnetic materials? | 283. What is the typical saturation flux density for most magnetic materials?
A. 4 Wb/m^2 |  | A. 4 Wb/m^2
B. 5 Wb/m^2 |  | B. 5 Wb/m^2
C. 1 Wb/m^2 |  | C. 1 Wb/m^2
D. 2 Wb/m^2 |  | D. 2 Wb/m^2 | D
284. Magnetic field intensity is a ___________ quantity. | 284. Magnetic field intensity is a ___________ quantity.
A. scalar |  | A. scalar
B. phasor |  | B. phasor
C. vector |  | C. vector | C
D. variable |  | D. variable
285. The force acting on a pole of 5 Wb is 25 N. What is the intensity of the magnetic field? | 285. The force acting on a pole of 5 Wb is 25 N. What is the intensity of the magnetic field?
A. 5 N/Wb |  | A. 5 N/Wb | A
B. 25 N/Wb |  | B. 25 N/Wb
C. 125 N/Wb |  | C. 125 N/Wb
D. 0.2 N/Wb |  | D. 0.2 N/Wb
286. The relative permeability of a magnetic material is 10^5. What is its permeability? | 286. The relative permeability of a magnetic material is 10^5. What is its permeability?
A. 4π × 10^5 H/m |  | A. 4π × 10^5 H/m
B. 4π × 10^-12 H/m |  | B. 4π × 10^-12 H/m
C. 4π × 10^-2 H/m |  | C. 4π × 10^-2 H/m | C
D. 4π × 10^-7 H/m |  | D. 4π × 10^-7 H/m
287. Which of the following has the highest permeability? | 287. Which of the following has the highest permeability?
A. Soft iron |  | A. Soft iron
B. Steel |  | B. Steel
C. Air |  | C. Air
D. Permalloy |  | D. Permalloy | D
288. A magnetic pole produces 5000 field lines. How much is the flux in webers? | 288. A magnetic pole produces 5000 field lines. How much is the flux in webers?
A. 50 × 10^-6 |  | A. 50 × 10^-6 | A
B. 5 × 10^-6 |  | B. 5 × 10^-6
C. 500 × 10^-6 |  | C. 500 × 10^-6
D. 500 × 10^-5 |  | D. 500 × 10^-5
289. As the magnetic intensity decreases, the relative permeability of a magnetic material | 289. As the magnetic intensity decreases, the relative permeability of a magnetic material
A. decreases |  | A. decreases
B. remains the same |  | B. remains the same
C. increases |  | C. increases | C
D. becomes zero |  | D. becomes zero
290. The permeability of a material having a flux density of 5 Wb/m^2 is 10^-5 H/m. What is the value of magnetizing force? | 290. The permeability of a material having a flux density of 5 Wb/m^2 is 10^-5 H/m. What is the value of magnetizing force?
A. 5 × 10^-5 N/Wb |  | A. 5 × 10^-5 N/Wb
B. 500 × 10^3 N/Wb |  | B. 500 × 10^3 N/Wb | B
C. 4π × 10^-7 N/Wb |  | C. 4π × 10^-7 N/Wb
D. 4π × 10^7 N/Wb |  | D. 4π × 10^7 N/Wb
291. When the relative permeability of a material is slightly less than 1, it is called _________ material. | 291. When the relative permeability of a material is slightly less than 1, it is called _________ material.
A. diamagnetic |  | A. diamagnetic | A
B. ferromagnetic |  | B. ferromagnetic
C. paramagnetic |  | C. paramagnetic
D. non-magnetic |  | D. non-magnetic
292. When the relative permeability of a material is slightly more than 1, it is called _________ material. | 292. When the relative permeability of a material is slightly more than 1, it is called _________ material.
A. diamagnetic |  | A. diamagnetic
B. ferromagnetic |  | B. ferromagnetic
C. paramagnetic |  | C. paramagnetic | C
D. non-magnetic |  | D. non-magnetic
293. Which of the following is a diamagnetic material? | 293. Which of the following is a diamagnetic material?
A. Aluminum |  | A. Aluminum
B. Silver |  | B. Silver
C. Air |  | C. Air | C
D. Cobalt |  | D. Cobalt
294. Which of the following is a paramagnetic material? | 294. Which of the following is a paramagnetic material?
A. Carbon |  | A. Carbon
B. Bismuth |  | B. Bismuth
C. Copper |  | C. Copper
D. Oxygen |  | D. Oxygen | D
295. The greater percentage of materials is ____________. | 295. The greater percentage of materials is ____________.
A. diamagnetic |  | A. diamagnetic
B. paramagnetic |  | B. paramagnetic | B
C. ferromagnetic |  | C. ferromagnetic
D. non-magnetic |  | D. non-magnetic
296. When the relative permeability of a material is much greater than 1, it is called __________ material. | 296. When the relative permeability of a material is much greater than 1, it is called __________ material.
A. diamagnetic |  | A. diamagnetic
B. ferromagnetic |  | B. ferromagnetic | B
C. paramagnetic |  | C. paramagnetic
D. non-magnetic |  | D. non-magnetic
297. The flux density in an air-cored coil is 10^-3 Wb/m^2. With a cast iron core of relative permeability 100 inserted, the flux density will become | 297. The flux density in an air-cored coil is 10^-3 Wb/m^2. With a cast iron core of relative permeability 100 inserted, the flux density will become
A. 10^-3 Wb/m^2 |  | A. 10^-3 Wb/m^2
B. 10^-2 Wb/m^2 |  | B. 10^-2 Wb/m^2
C. 10^3 Wb/m^2 |  | C. 10^3 Wb/m^2
D. 0.1 Wb/m^2 |  | D. 0.1 Wb/m^2 | D
298. At/m is a unit of | 298. At/m is a unit of
A. mmf |  | A. mmf
B. magnetic force |  | B. magnetic force | B
C. reluctance |  | C. reluctance
D. magnetic flux density |  | D. magnetic flux density
299. The direction of force o a current carrying conductor placed in a magnetic field can be found by | 299. The direction of force o a current carrying conductor placed in a magnetic field can be found by
A. Cork screw rule |  | A. Cork screw rule
B. Fleming’s left hand rule |  | B. Fleming’s left hand rule | B
C. Fleming’s right hand rule |  | C. Fleming’s right hand rule
D. using a compass |  | D. using a compass
300. When a current carrying conductor is placed in a magnetic field, the maximum force will act on the conductor when the conductor is at an angle of ___________ to the magnetic field. | 300. When a current carrying conductor is placed in a magnetic field, the maximum force will act on the conductor when the conductor is at an angle of ___________ to the magnetic field.
A. 45 |  | A. 45
B. 60 |  | B. 60
C. 30 |  | C. 30
D. 90 |  | D. 90 | D
301. What composes all matter whether a liquid, solid, or gas? | 301. What composes all matter whether a liquid, solid, or gas?
A. Atoms |  | A. Atoms | A
B. Electrons |  | B. Electrons
C. Protons |  | C. Protons
D. Neutrons |  | D. Neutrons
302. Which of the following is not a basic part of an atom? | 302. Which of the following is not a basic part of an atom?
A. Electron |  | A. Electron
B. Proton |  | B. Proton
C. Neutron |  | C. Neutron
D. Coulomb |  | D. Coulomb | D
303. What is the smallest element of a matter? | 303. What is the smallest element of a matter?
A. atom |  | A. atom | A
B. molecule |  | B. molecule
C. crystal |  | C. crystal
D. wafer |  | D. wafer
304. To determine whether a material can support the flow of electricity or not, we need to examine its | 304. To determine whether a material can support the flow of electricity or not, we need to examine its
A. atomic structure |  | A. atomic structure | A
B. physical state |  | B. physical state
C. molecular structure |  | C. molecular structure
D. chemical composition |  | D. chemical composition
305. Approximate diameter of an atom | 305. Approximate diameter of an atom
A. 10^-10 µµm |  | A. 10^-10 µµm
B. 10^-10 µm |  | B. 10^-10 µm
C. 10^-10 mm |  | C. 10^-10 mm
D. 10^-10 m |  | D. 10^-10 m | D
306. The lightest kind of atom or element | 306. The lightest kind of atom or element
A. Helium |  | A. Helium
B. Oxygen |  | B. Oxygen
C. Hydrogen |  | C. Hydrogen | C
D. Titanium |  | D. Titanium
307. Known as the simplest type of atom. | 307. Known as the simplest type of atom.
A. Hydrogen |  | A. Hydrogen | A
B. Oxygen |  | B. Oxygen
C. Helium |  | C. Helium
D. Nitrogen |  | D. Nitrogen
308. Approximate diameter of a Hydrogen atom | 308. Approximate diameter of a Hydrogen atom
A. 1.1 x 10^-10 µµm |  | A. 1.1 x 10^-10 µµm
B. 1.1 x 10^-10 µm |  | B. 1.1 x 10^-10 µm | B
C. 1.1 x 10^-10 mm |  | C. 1.1 x 10^-10 mm
D. 1.1 x 10^-10 m |  | D. 1.1 x 10^-10 m
309. A commonly used model in predicting the atomic structure of a material. | 309. A commonly used model in predicting the atomic structure of a material.
A. String model |  | A. String model
B. Wave model |  | B. Wave model
C. Particle model |  | C. Particle model
D. Bohr model |  | D. Bohr model | D
310. Is at the center of an atomic structure in a Bohr model. | 310. Is at the center of an atomic structure in a Bohr model.
A. electrons |  | A. electrons
B. protons |  | B. protons
C. neutrons |  | C. neutrons
D. nucleus |  | D. nucleus | D
311. The nucleus of an atom is normally | 311. The nucleus of an atom is normally
A. neutral |  | A. neutral | A
B. positively charged |  | B. positively charged
C. negatively charged |  | C. negatively charged
D. either positively or negatively charged |  | D. either positively or negatively charged
312. What particles that revolve around the positive nucleus? | 312. What particles that revolve around the positive nucleus?
A. electrons |  | A. electrons | A
B. protons |  | B. protons
C. neutrons |  | C. neutrons
D. electrons & protons |  | D. electrons & protons
313. In electricity, positive electric charge refers to ____________. | 313. In electricity, positive electric charge refers to ____________.
A. protons |  | A. protons | A
B. neutrons |  | B. neutrons
C. electrons |  | C. electrons
D. atoms |  | D. atoms
314. What is the charge of an electron? | 314. What is the charge of an electron?
A. 1.6022 x 10^-19 C |  | A. 1.6022 x 10^-19 C | A
B. 9.1096 x 10^-19 C |  | B. 9.1096 x 10^-19 C
C. 1.6022 x 10^-31 C |  | C. 1.6022 x 10^-31 C
D. 9.1096 x 10^-31 C |  | D. 9.1096 x 10^-31 C
315. The mass of a proton is approximately | 315. The mass of a proton is approximately
A. 1.6726 x 10^-19 Kg |  | A. 1.6726 x 10^-19 Kg
B. 1.6726 x 10^-27 Kg |  | B. 1.6726 x 10^-27 Kg | B
C. 1.6022 x 10^-19 Kg |  | C. 1.6022 x 10^-19 Kg
D. 1.6022 x 10^-27 Kg |  | D. 1.6022 x 10^-27 Kg
316. Protons are about _________ heavier than electrons. | 316. Protons are about _________ heavier than electrons.
A. 1,800 times |  | A. 1,800 times | A
B. less than thrice |  | B. less than thrice
C. less |  | C. less
D. twice |  | D. twice
317. Approximately, how many electrons that could equal to the mass of a single proton or neutron? | 317. Approximately, how many electrons that could equal to the mass of a single proton or neutron?
A. 1,863 electrons |  | A. 1,863 electrons
B. 1,683 electrons |  | B. 1,683 electrons
C. 1,638 electrons |  | C. 1,638 electrons
D. 1,836 electrons |  | D. 1,836 electrons | D
318. The maximum number of electrons (Ne) that can occupy a given shell (n) is determined by the formula | 318. The maximum number of electrons (Ne) that can occupy a given shell (n) is determined by the formula
A. Ne = 2n^2 |  | A. Ne = 2n^2 | A
B. Ne = n^2 |  | B. Ne = n^2
C. Ne = 2^n |  | C. Ne = 2^n
D. Ne = 2n |  | D. Ne = 2n
319. The discrete amount of energy required to move an electron from a lower shell to a higher shell. | 319. The discrete amount of energy required to move an electron from a lower shell to a higher shell.
A. negative energy |  | A. negative energy
B. positive energy |  | B. positive energy
C. quantum |  | C. quantum | C
D. quanta |  | D. quanta
320. Maximum number of orbiting electrons at the first or K shell | 320. Maximum number of orbiting electrons at the first or K shell
A. 2 |  | A. 2 | A
B. 4 |  | B. 4
C. 6 |  | C. 6
D. 8 |  | D. 8
321. Electron is derived from the Greek name elektron which means | 321. Electron is derived from the Greek name elektron which means
A. huge |  | A. huge
B. tiny |  | B. tiny
C. particle |  | C. particle
D. amber |  | D. amber | D
322. Electric charge of neutron is the same as | 322. Electric charge of neutron is the same as
A. proton |  | A. proton
B. electron |  | B. electron
C. current |  | C. current
D. atom |  | D. atom | D
323. In an atomic structure, what particle that has no charge and therefore has no effect on its atomic charge | 323. In an atomic structure, what particle that has no charge and therefore has no effect on its atomic charge
A. electrons |  | A. electrons
B. protons |  | B. protons
C. neutrons |  | C. neutrons | C
D. nucleons |  | D. nucleons
324. The atomic number of an element is determined by the number of | 324. The atomic number of an element is determined by the number of
A. electrons |  | A. electrons
B. valence electrons |  | B. valence electrons
C. protons |  | C. protons | C
D. protons or neutrons |  | D. protons or neutrons
325. The atomic weight of an element is determined by the number of | 325. The atomic weight of an element is determined by the number of
A. electrons |  | A. electrons
B. valence electrons |  | B. valence electrons
C. protons |  | C. protons
D. protons and neutrons |  | D. protons and neutrons | D
326. If an element has an atomic number of 12, there are how many protons and electrons? | 326. If an element has an atomic number of 12, there are how many protons and electrons?
A. 6 protons and 12 electrons |  | A. 6 protons and 12 electrons
B. 12 protons and 6 electrons |  | B. 12 protons and 6 electrons
C. 12 protons and 12 electrons |  | C. 12 protons and 12 electrons | C
D. 12 protons and 24 electrons |  | D. 12 protons and 24 electrons
327. Suppose there is an atom containing eight protons and eight neutrons in the nucleus, and two neutron are added to the nucleus, the resulting atomic weight is about | 327. Suppose there is an atom containing eight protons and eight neutrons in the nucleus, and two neutron are added to the nucleus, the resulting atomic weight is about
A. 8 |  | A. 8
B. 10 |  | B. 10
C. 16 |  | C. 16
D. 18 |  | D. 18 | D
328. It is composed of a series of energy levels containing the valence electrons. | 328. It is composed of a series of energy levels containing the valence electrons.
A. conduction band |  | A. conduction band
B. forbidden band |  | B. forbidden band
C. side band |  | C. side band
D. valence band |  | D. valence band | D
329. Electrons at the conduction band are called | 329. Electrons at the conduction band are called
A. free electrons |  | A. free electrons | A
B. valence electrons |  | B. valence electrons
C. deep state electrons |  | C. deep state electrons
D. shallow state electrons |  | D. shallow state electrons
330. _____________ are electrons at the outer shell | 330. _____________ are electrons at the outer shell
A. Inside shell electrons |  | A. Inside shell electrons
B. Conductor electrons |  | B. Conductor electrons
C. Outside shell electrons |  | C. Outside shell electrons
D. Valence electrons |  | D. Valence electrons | D
331. Electrons at the outermost shell are called | 331. Electrons at the outermost shell are called
A. free electrons |  | A. free electrons
B. valence electrons |  | B. valence electrons | B
C. deep state electrons |  | C. deep state electrons
D. shallow state electrons |  | D. shallow state electrons
332. Which material has more free electrons? | 332. Which material has more free electrons?
A. Conductor |  | A. Conductor | A
B. insulators |  | B. insulators
C. mica |  | C. mica
D. dielectric |  | D. dielectric
333. Which material has the least number of valence electrons? | 333. Which material has the least number of valence electrons?
A. conductor |  | A. conductor | A
B. semiconductor |  | B. semiconductor
C. insulator |  | C. insulator
D. semi-insulator |  | D. semi-insulator
334. What elements possess four valence electrons? | 334. What elements possess four valence electrons?
A. Insulators |  | A. Insulators
B. Semi-insulators |  | B. Semi-insulators
C. Semiconductors |  | C. Semiconductors | C
D. Conductors |  | D. Conductors
335. A good conductor has how many valence electrons? | 335. A good conductor has how many valence electrons?
A. 1 |  | A. 1 | A
B. 2 |  | B. 2
C. 4 |  | C. 4
D. 8 |  | D. 8
336. Materials that might have eight valence electrons | 336. Materials that might have eight valence electrons
A. conductor |  | A. conductor
B. insulator |  | B. insulator | B
C. semiconductor |  | C. semiconductor
D. semi-insulator |  | D. semi-insulator
337. An insulating element or material has capability of _________. | 337. An insulating element or material has capability of _________.
A. conducting large current |  | A. conducting large current
B. storing voltage |  | B. storing voltage
C. storing high current |  | C. storing high current
D. preventing short circuit between two conducting wires |  | D. preventing short circuit between two conducting wires | D
338. A law of nature makes certain materials tend to form combinations that will make them stable. How many electrons in the valence orbit are needed to give stability? | 338. A law of nature makes certain materials tend to form combinations that will make them stable. How many electrons in the valence orbit are needed to give stability?
A. 1 |  | A. 1
B. 2 |  | B. 2
C. 4 |  | C. 4
D. 8 |  | D. 8 | D
339. Determine which statement is true? | 339. Determine which statement is true?
A. The current carriers in conductors are protons. |  | A. The current carriers in conductors are protons.
B. The current carriers in conductors are valence electrons. |  | B. The current carriers in conductors are valence electrons. | B
C. Valence and inner electrons are the carriers in conductors. |  | C. Valence and inner electrons are the carriers in conductors.
D. Valence electrons are not the ones that become free electrons. |  | D. Valence electrons are not the ones that become free electrons.
340. A material that contains an abundance of free carrier is called | 340. A material that contains an abundance of free carrier is called
A. insulator |  | A. insulator
B. semi-insulator |  | B. semi-insulator
C. conductor |  | C. conductor | C
D. semiconductor |  | D. semiconductor
341. From the combined energy-gap diagram, which material has the widest gap between valence band and the conduction band? | 341. From the combined energy-gap diagram, which material has the widest gap between valence band and the conduction band?
A. conductor |  | A. conductor
B. semiconductor |  | B. semiconductor
C. super conductor |  | C. super conductor
D. insulator |  | D. insulator | D
342. From the combined energy-gap diagram, which material has the smallest energy gap between valence band and the conduction band? | 342. From the combined energy-gap diagram, which material has the smallest energy gap between valence band and the conduction band?
A. conductor |  | A. conductor | A
B. semiconductor |  | B. semiconductor
C. super conductor |  | C. super conductor
D. insulator |  | D. insulator
343. __________ has a unit of electronvolt(eV). | 343. __________ has a unit of electronvolt(eV).
A. Charge |  | A. Charge
B. Potential difference |  | B. Potential difference
C. Energy |  | C. Energy | C
D. Current |  | D. Current
344. The difference in energy between the valence and conduction bands of a semiconductor is called | 344. The difference in energy between the valence and conduction bands of a semiconductor is called
A. band gap |  | A. band gap | A
B. extrinsict photoeffect |  | B. extrinsict photoeffect
C. conductivity |  | C. conductivity
D. energy density |  | D. energy density
345. The energy gap between the valence band and conduction band of a conductor is in the order of | 345. The energy gap between the valence band and conduction band of a conductor is in the order of
A. zero electron volt (0 eV) |  | A. zero electron volt (0 eV) | A
B. one electron volt (1 eV) |  | B. one electron volt (1 eV)
C. five electron volt (5 eV) |  | C. five electron volt (5 eV)
D. ten electron volt (10 eV) |  | D. ten electron volt (10 eV)
346. The energy gap of an insulator is in the order of | 346. The energy gap of an insulator is in the order of
A. zero electron volt (0 eV) |  | A. zero electron volt (0 eV)
B. one electron volt (1 eV) |  | B. one electron volt (1 eV)
C. five electron volt (5 eV) |  | C. five electron volt (5 eV) | C
D. one-tenth electron volt (0.1 eV) |  | D. one-tenth electron volt (0.1 eV)
347. In materials, what do you call the region that separates the valence and conduction bands? | 347. In materials, what do you call the region that separates the valence and conduction bands?
A. energy gap |  | A. energy gap
B. forbidden band |  | B. forbidden band
C. insulation band |  | C. insulation band
D. energy gap or forbidden band |  | D. energy gap or forbidden band | D
348. What do you call the potential required to remove a valence electron? | 348. What do you call the potential required to remove a valence electron?
A. valence potential |  | A. valence potential
B. threshold potential |  | B. threshold potential
C. critical potential |  | C. critical potential
D. ionization potential |  | D. ionization potential | D
349. A factor that does not affect the resistance of the material. | 349. A factor that does not affect the resistance of the material.
A. atomic structure |  | A. atomic structure
B. mass |  | B. mass | B
C. length |  | C. length
D. cross-sectional area |  | D. cross-sectional area
350. Copper atom has how many protons? | 350. Copper atom has how many protons?
A. 1 |  | A. 1
B. 4 |  | B. 4
C. 8 |  | C. 8
D. 29 |  | D. 29 | D
351. Ion is __________. | 351. Ion is __________.
A. an atom with unbalanced charges |  | A. an atom with unbalanced charges | A
B. free electron |  | B. free electron
C. proton |  | C. proton
D. nucleus without protons |  | D. nucleus without protons
Answer: Option A
352. What will happen to an atom if an electron is either taken out or taken into the same atom? | 352. What will happen to an atom if an electron is either taken out or taken into the same atom?
A. Becomes negative ion |  | A. Becomes negative ion
B. Becomes positive ion |  | B. Becomes positive ion
C. Becomes an ion |  | C. Becomes an ion | C
D. Nothing will happen |  | D. Nothing will happen
Answer: Option C
353. When an atom gains an additional _________, it results to a negative ion. | 353. When an atom gains an additional _________, it results to a negative ion.
A. neutron |  | A. neutron
B. proton |  | B. proton
C. electron |  | C. electron | C
D. atom |  | D. atom
Answer: Option C
354. An electrical insulator can be made a conductor by | 354. An electrical insulator can be made a conductor by
A. ionizing |  | A. ionizing | A
B. electroplating |  | B. electroplating
C. oxidizing |  | C. oxidizing
D. metalization |  | D. metalization
Answer: Option A
355. Refers to the lowest voltage across any insulator that can cause current flow. | 355. Refers to the lowest voltage across any insulator that can cause current flow.
A. conduction voltage |  | A. conduction voltage
B. breakdown voltage |  | B. breakdown voltage | B
C. voltage flow |  | C. voltage flow
D. voltage drop |  | D. voltage drop
Answer: Option B
356. Dielectric is another name for | 356. Dielectric is another name for
A. conductor |  | A. conductor
B. semiconductor |  | B. semiconductor
C. insulator |  | C. insulator | C
D. semi-insulator |  | D. semi-insulator
Answer: Option C
357. When all atoms of a molecule are the same, the substance is called | 357. When all atoms of a molecule are the same, the substance is called
A. a crystal |  | A. a crystal
B. an element |  | B. an element | B
C. a compound |  | C. a compound
D. an ion |  | D. an ion
Answer: Option B
358. An isotope | 358. An isotope
A. has a negative charge |  | A. has a negative charge
B. has a positive charge |  | B. has a positive charge
C. might have either positive or negative charge |  | C. might have either positive or negative charge
D. is neutral |  | D. is neutral | D
Answer: Option D
359. Isotope means, the same element but with different number of | 359. Isotope means, the same element but with different number of
A. electrons |  | A. electrons
B. neutrons |  | B. neutrons | B
C. protons |  | C. protons
D. atoms |  | D. atoms
Answer: Option B
360. The particles that make up the lattice in ionic crystal | 360. The particles that make up the lattice in ionic crystal
A. molecules |  | A. molecules
B. ions |  | B. ions
C. electrons |  | C. electrons | C
D. neutrons |  | D. neutrons
Answer: Option C
361. A structure for solids in which the position of atoms are predetermined | 361. A structure for solids in which the position of atoms are predetermined
A. Crystalline |  | A. Crystalline | A
B. Polycrystalline |  | B. Polycrystalline
C. Lattice |  | C. Lattice
D. Non-Crystalline |  | D. Non-Crystalline
Answer: Option A
362. A solid, which has no defined crystal structure. | 362. A solid, which has no defined crystal structure.
A. Crystalline |  | A. Crystalline
B. Non-crystalline |  | B. Non-crystalline
C. Amorphous |  | C. Amorphous
D. Non-crystalline or Amorphous |  | D. Non-crystalline or Amorphous | D
Answer: Option D
363. States that each electron in an atom must have a different set of quantum numbers. | 363. States that each electron in an atom must have a different set of quantum numbers.
A. Quantum principle |  | A. Quantum principle
B. Fermi-Dirac principle |  | B. Fermi-Dirac principle
C. Spin principle |  | C. Spin principle
D. Exclusion principle |  | D. Exclusion principle | D
Answer: Option D
364. Given an atomic structure of a certain material, what data can you determine out from it? | 364. Given an atomic structure of a certain material, what data can you determine out from it?
A. atomic number |  | A. atomic number
B. atomic mass |  | B. atomic mass
C. the number of protons and electrons |  | C. the number of protons and electrons
D. all of the above |  | D. all of the above | D
Answer: Option D
365. Ideally, all atoms have the same number of positively charged protons and negatively charged electrons, and is therefore considered as | 365. Ideally, all atoms have the same number of positively charged protons and negatively charged electrons, and is therefore considered as
A. electrically neutral |  | A. electrically neutral | A
B. physically stable |  | B. physically stable
C. magnetically aligned |  | C. magnetically aligned
D. technically rigid |  | D. technically rigid
Answer: Option A
366. When the charge of an atom becomes unbalanced, the atom is said to carry | 366. When the charge of an atom becomes unbalanced, the atom is said to carry
A. Electric charge |  | A. Electric charge | A
B. Magnetic charge |  | B. Magnetic charge
C. Electromagnetic charge |  | C. Electromagnetic charge
D. Electrical current |  | D. Electrical current
Answer: Option A
367. A charged atom is also known as | 367. A charged atom is also known as
A. ion |  | A. ion | A
B. anion |  | B. anion
C. cation |  | C. cation
D. domain |  | D. domain
Answer: Option A
368. An atom or group of atoms that carries a net electric charge is called | 368. An atom or group of atoms that carries a net electric charge is called
A. ion |  | A. ion | A
B. anion |  | B. anion
C. cation |  | C. cation
D. domain |  | D. domain
Answer: Option A
369. A negative ion results when an atom | 369. A negative ion results when an atom
A. loss some of its inside electrons |  | A. loss some of its inside electrons
B. loss some of its valence electrons |  | B. loss some of its valence electrons
C. gains additional electron |  | C. gains additional electron | C
D. gains additional proton |  | D. gains additional proton
Answer: Option C
370. A positive ion has | 370. A positive ion has
A. excess of electrons |  | A. excess of electrons
B. excess of neutrons |  | B. excess of neutrons
C. lack of electrons |  | C. lack of electrons | C
D. lack of protons |  | D. lack of protons
Answer: Option C
371. What do you call a positively charged ion? | 371. What do you call a positively charged ion?
A. cathode |  | A. cathode
B. anion |  | B. anion
C. cation |  | C. cation | C
D. domain |  | D. domain
Answer: Option C
372. What do you call a negatively charged ion? | 372. What do you call a negatively charged ion?
A. electron |  | A. electron
B. anion |  | B. anion | B
C. cation |  | C. cation
D. domain |  | D. domain
Answer: Option B
373. __________ is the procedure by which an atom is given a net charge by adding or taking away electron. | 373. __________ is the procedure by which an atom is given a net charge by adding or taking away electron.
A. Polarization |  | A. Polarization
B. Irradiation |  | B. Irradiation
C. Ionization |  | C. Ionization | C
D. Doping |  | D. Doping
Answer: Option C
374. Is a process by which an atom is constantly losing and then regaining electrons? | 374. Is a process by which an atom is constantly losing and then regaining electrons?
A. oxidation |  | A. oxidation
B. passivation |  | B. passivation
C. metallization |  | C. metallization
D. ionization |  | D. ionization | D
Answer: Option D
375. The process in which atoms are changed into ions. | 375. The process in which atoms are changed into ions.
A. oxidation |  | A. oxidation
B. passivation |  | B. passivation
C. metallization |  | C. metallization
D. ionization |  | D. ionization | D
Answer: Option D
376. Gases with charged particles. | 376. Gases with charged particles.
A. inert |  | A. inert
B. plasma |  | B. plasma | B
C. conductive |  | C. conductive
D. reactive |  | D. reactive
Answer: Option B
377. One Coulomb of charge has how many electrons? | 377. One Coulomb of charge has how many electrons?
A. 6.24 x 10^18 electrons |  | A. 6.24 x 10^18 electrons | A
B. 6.24 x 10^19 electrons |  | B. 6.24 x 10^19 electrons
C. 62.4 x 10^18 electrons |  | C. 62.4 x 10^18 electrons
D. 62.4 x 10^19 electrons |  | D. 62.4 x 10^19 electrons
Answer: Option A
378. Coulomb is the SI unit of charge, how about in cgs? | 378. Coulomb is the SI unit of charge, how about in cgs?
A. Statcoulomb |  | A. Statcoulomb | A
B. electron volt |  | B. electron volt
C. electron unit |  | C. electron unit
D. static unit |  | D. static unit
Answer: Option A
379. Statcoulomb is also known as | 379. Statcoulomb is also known as
A. electrostatic unit (esu) |  | A. electrostatic unit (esu) | A
B. electron volt |  | B. electron volt
C. electron unit |  | C. electron unit
D. static unit |  | D. static unit
Answer: Option A
380. An isolated body under normal condition is always | 380. An isolated body under normal condition is always
A. neutral |  | A. neutral | A
B. positively charged |  | B. positively charged
C. negatively charged |  | C. negatively charged
D. ionized |  | D. ionized
Answer: Option A
381. What is the charge magnitude, Q of a body if it lacks 5 electrons? | 381. What is the charge magnitude, Q of a body if it lacks 5 electrons?
A. 5 x 10^-19 Coulomb |  | A. 5 x 10^-19 Coulomb
B. 5 Coulomb |  | B. 5 Coulomb
C. 8 x 10^-19 Coulomb |  | C. 8 x 10^-19 Coulomb | C
D. 19 x 10^-19 Coulomb |  | D. 19 x 10^-19 Coulomb
Answer: Option C
382. The net movement of charged particles in one direction or another. | 382. The net movement of charged particles in one direction or another.
A. flow |  | A. flow
B. current |  | B. current | B
C. drift current |  | C. drift current
D. diffusion current |  | D. diffusion current
Answer: Option B
383. The rate at which electrons pass a given point in the circuit gives the magnitude of | 383. The rate at which electrons pass a given point in the circuit gives the magnitude of
A. electron current |  | A. electron current | A
B. magnetic current |  | B. magnetic current
C. drift current |  | C. drift current
D. diffusion current |  | D. diffusion current
Answer: Option A
384. The unit of current. | 384. The unit of current.
A. Ampere |  | A. Ampere | A
B. Ampere/sec. |  | B. Ampere/sec.
C. Ampere-sec. |  | C. Ampere-sec.
D. Ampere-hr. |  | D. Ampere-hr.
Answer: Option A
385. The unit Ampere is equivalent to | 385. The unit Ampere is equivalent to
A. one Coulomb/second |  | A. one Coulomb/second | A
B. one Coulomb/min |  | B. one Coulomb/min
C. one Joule/sec |  | C. one Joule/sec
D. one Joule/min |  | D. one Joule/min
Answer: Option A
386. When one coulomb of electric charge continuously passes a given point every second, the electric current is said to | 386. When one coulomb of electric charge continuously passes a given point every second, the electric current is said to
A. 1 µA |  | A. 1 µA
B. 1 mA |  | B. 1 mA
C. 1 A |  | C. 1 A | C
D. 10 A |  | D. 10 A
Answer: Option C
387. One ampere is equal to how many electrons per second? | 387. One ampere is equal to how many electrons per second?
A. 1 x 10^18 electrons/sec. |  | A. 1 x 10^18 electrons/sec.
B. 1 x 10^19 electrons/sec. |  | B. 1 x 10^19 electrons/sec.
C. 6.25 x 10^18 electrons/sec. |  | C. 6.25 x 10^18 electrons/sec.
D. 6.25 x 10^19 electrons/sec. |  | D. 6.25 x 10^19 electrons/sec. | D
Answer: Option D
388. The bigger the diameter of a wire, | 388. The bigger the diameter of a wire,
A. more current can pass |  | A. more current can pass | A
B. less current can pass |  | B. less current can pass
C. more heat is generated when current flow |  | C. more heat is generated when current flow
D. the higher is the electrical resistance |  | D. the higher is the electrical resistance
Answer: Option A
389. If in a material, current can hardly pass, it means | 389. If in a material, current can hardly pass, it means
A. the material is very hard |  | A. the material is very hard
B. the material is very soft |  | B. the material is very soft
C. the material has high resistance |  | C. the material has high resistance | C
D. the material has less resistance |  | D. the material has less resistance
Answer: Option C
390. The greater the diameter of a wire, the _______ is the resistance. | 390. The greater the diameter of a wire, the _______ is the resistance.
A. greater |  | A. greater
B. lesser |  | B. lesser | B
C. harder |  | C. harder
D. bigger |  | D. bigger
Answer: Option B
391. The longer the wire the ________ is the resistance | 391. The longer the wire the ________ is the resistance
A. higher |  | A. higher | A
B. lesser |  | B. lesser
C. harder |  | C. harder
D. smaller |  | D. smaller
Answer: Option A
392. If a conductor’s cross-sectional area is doubled and its length is halved, the value of its resistance will | 392. If a conductor’s cross-sectional area is doubled and its length is halved, the value of its resistance will
A. double |  | A. double
B. quadruple |  | B. quadruple
C. decrease by a factor of two |  | C. decrease by a factor of two
D. decrease by a factor of four |  | D. decrease by a factor of four | D
Answer: Option D
393. The amount of resistance that a wire has with regards to the flow of electric current | 393. The amount of resistance that a wire has with regards to the flow of electric current
A. is less for a conductor than for an insulator |  | A. is less for a conductor than for an insulator | A
B. is less for an insulator than for a semiconductor |  | B. is less for an insulator than for a semiconductor
C. is less for a semiconductor than for a conductor |  | C. is less for a semiconductor than for a conductor
D. is high for a semiconductor than for an insulator |  | D. is high for a semiconductor than for an insulator
Answer: Option A
394. The area of a conductor whose diameter is 0.001 inch is equal to | 394. The area of a conductor whose diameter is 0.001 inch is equal to
A. one angstrom |  | A. one angstrom
B. one circular mil |  | B. one circular mil | B
C. one micron |  | C. one micron
D. one steradian |  | D. one steradian
Answer: Option B
395. A 100m long wire with a cross-sectional area A=10-3 m2 has a resistance of 10Ω. | 395. A 100m long wire with a cross-sectional area A=10-3 m2 has a resistance of 10Ω.
Determine the resistivity of the wire. |  | Determine the resistivity of the wire.
A. 10^-2 Ω-m |  | A. 10^-2 Ω-m
B. 10^-3 Ω-m |  | B. 10^-3 Ω-m
C. 10^-4 Ω-m |  | C. 10^-4 Ω-m | C
D. 10^-5 Ω-m |  | D. 10^-5 Ω-m
396. the reciprocal of resistance | 396. the reciprocal of resistance
A. permeance |  | A. permeance
B. elastance |  | B. elastance
C. inductance |  | C. inductance
D. conductance |  | D. conductance | D
397. The science of physical phenomena at very low temperature, approaching absolute zero is called ________. | 397. The science of physical phenomena at very low temperature, approaching absolute zero is called ________.
A. cryptanalysis |  | A. cryptanalysis
B. cybernetics |  | B. cybernetics
C. temperature inversion |  | C. temperature inversion
D. cryogenics |  | D. cryogenics | D
398. What happens in the resistance of copper wire when its temperature is raised? | 398. What happens in the resistance of copper wire when its temperature is raised?
A. decreased |  | A. decreased
B. steady |  | B. steady
C. increased |  | C. increased | C
D. zero |  | D. zero
399. A wire has a resistance of 5Ω at room temperature and a temperature coefficient α = 4 x 10^-3/°C, calculate the wire resistance at 75°C. | 399. A wire has a resistance of 5Ω at room temperature and a temperature coefficient α = 4 x 10^-3/°C, calculate the wire resistance at 75°C.
A. 8.925 Ω |  | A. 8.925 Ω
B. 7.925 Ω |  | B. 7.925 Ω
C. 6.925 Ω |  | C. 6.925 Ω
D. 6.050 Ω |  | D. 6.050 Ω | D
400. The temperature coefficient of resistance of a certain wire is known to be 0.004/°C at zero degrees Celsius. What would be the temperature coefficient at room temperature? | 400. The temperature coefficient of resistance of a certain wire is known to be 0.004/°C at zero degrees Celsius. What would be the temperature coefficient at room temperature?
A. 0.00018/°C |  | A. 0.00018/°C
B. 0.00036/°C |  | B. 0.00036/°C
C. 0.00180/°C |  | C. 0.00180/°C
D. 0.00360/°C |  | D. 0.00360/°C | D
401. Where does practically all of the RF current flow in a conductor? | 401. Where does practically all of the RF current flow in a conductor?
A. along the surface |  | A. along the surface | A
B. in the center of the conductor |  | B. in the center of the conductor
C. in the electromagnetic field in the conductor center |  | C. in the electromagnetic field in the conductor center
D. in the magnetic field around the conductor |  | D. in the magnetic field around the conductor
Answer: Option A
402. ________ is one factor that does not affect resistance. | 402. ________ is one factor that does not affect resistance.
A. Cross sectional area |  | A. Cross sectional area
B. Resistivity |  | B. Resistivity
C. Mass |  | C. Mass | C
D. Length |  | D. Length
Answer: Option C
403. Why is the resistance of a conductor different for RF current than for DC? | 403. Why is the resistance of a conductor different for RF current than for DC?
A. Because of skin effect |  | A. Because of skin effect | A
B. Because conductors are non-linear devices |  | B. Because conductors are non-linear devices
C. Because the insulation conducts current at radio frequency |  | C. Because the insulation conducts current at radio frequency
D. Because of the Heisenberg effect |  | D. Because of the Heisenberg effect
Answer: Option A
404. The ability of a material to resist current flow is called “resistance”. What is (are) the factor(s) that affect its value? | 404. The ability of a material to resist current flow is called “resistance”. What is (are) the factor(s) that affect its value?
A. temperature |  | A. temperature
B. length & cross-sectional area |  | B. length & cross-sectional area
C. atomic structure |  | C. atomic structure
D. all of these |  | D. all of these | D
Answer: Option D
405. Find the charge in coulombs of dielectric that has a positive charge of 14.5 x 10 to the 18th power protons. | 405. Find the charge in coulombs of dielectric that has a positive charge of 14.5 x 10 to the 18th power protons.
A. 29 x 10 to the 16th Coulombs |  | A. 29 x 10 to the 16th Coulombs
B. 14.5 x 10 to the 16th Coulombs |  | B. 14.5 x 10 to the 16th Coulombs
C. 14.5 x 10 to the 18th Coulombs |  | C. 14.5 x 10 to the 18th Coulombs | C
D. 29 x 10 to the 18th Coulombs |  | D. 29 x 10 to the 18th Coulombs
Answer: Option C
406. Electron volt (eV) is a unit of | 406. Electron volt (eV) is a unit of
A. power |  | A. power
B. energy |  | B. energy | B
C. magnetic field |  | C. magnetic field
D. magnetic force |  | D. magnetic force
Answer: Option B
407. One electron volt (eV) is equivalent to | 407. One electron volt (eV) is equivalent to
A. 1.0 watt-sec |  | A. 1.0 watt-sec
B. 1.6 x 10^-19 watt-sec |  | B. 1.6 x 10^-19 watt-sec
C. 1.0 Joule |  | C. 1.0 Joule
D. 1.6 x 10^-19 Joules |  | D. 1.6 x 10^-19 Joules | D
Answer: Option D
408. What law that describes the force of attraction or repulsion between two charges is directly proportional to their strengths and inversely proportional to the square of the distance between them? | 408. What law that describes the force of attraction or repulsion between two charges is directly proportional to their strengths and inversely proportional to the square of the distance between them?
A. Coulomb’s first law |  | A. Coulomb’s first law
B. Coulomb’s second law |  | B. Coulomb’s second law
C. Coulomb’s third law |  | C. Coulomb’s third law
D. Coulomb’s law or law of electrostatics |  | D. Coulomb’s law or law of electrostatics | D
Answer: Option D
409. What is the law whereby the force of attraction and repulsion between poles is inversely proportional to the square of the distance between them? | 409. What is the law whereby the force of attraction and repulsion between poles is inversely proportional to the square of the distance between them?
A. Newton’s first law |  | A. Newton’s first law
B. Newton’s second law |  | B. Newton’s second law
C. Norton’s law |  | C. Norton’s law
D. Coulomb’s second law |  | D. Coulomb’s second law | D
Answer: Option D
410. Is usually used to detect the presence of electric charge. | 410. Is usually used to detect the presence of electric charge.
A. experimental charge |  | A. experimental charge
B. unit charge |  | B. unit charge
C. dipole |  | C. dipole
D. test charge |  | D. test charge | D
Answer: Option D
411. Test charge has a charge of | 411. Test charge has a charge of
A. 0 Coulomb |  | A. 0 Coulomb
B. +1 Coulomb |  | B. +1 Coulomb | B
C. -1 Coulomb |  | C. -1 Coulomb
D. Infinity |  | D. Infinity
Answer: Option B
412. Three charges of +5 C, -6 C and +7 C are placed inside a sphere, what is the total charge of the sphere? | 412. Three charges of +5 C, -6 C and +7 C are placed inside a sphere, what is the total charge of the sphere?
A. +5 Coulomb |  | A. +5 Coulomb
B. -6 Coulomb |  | B. -6 Coulomb
C. -7 Coulomb |  | C. -7 Coulomb
D. +6 Coulomb |  | D. +6 Coulomb | D
Answer: Option D
413. A combination of two charges, with equal charge magnitude but opposite signs. | 413. A combination of two charges, with equal charge magnitude but opposite signs.
A. magnetic dipole |  | A. magnetic dipole
B. static dipole |  | B. static dipole
C. dynamic dipole |  | C. dynamic dipole
D. electric dipole |  | D. electric dipole | D
Answer: Option D
414. The space outside or surrounding an electric charge where it has a force of attraction or repulsion. | 414. The space outside or surrounding an electric charge where it has a force of attraction or repulsion.
A. Electric field |  | A. Electric field | A
B. Magnetic field |  | B. Magnetic field
C. Electromagnetic field |  | C. Electromagnetic field
D. Electric flux |  | D. Electric flux
Answer: Option A
415. Refers to a force of field that exists between ions where they either repel or attract each other. | 415. Refers to a force of field that exists between ions where they either repel or attract each other.
A. Resisting field |  | A. Resisting field
B. Potential field |  | B. Potential field
C. Dielectric |  | C. Dielectric
D. Electromotive |  | D. Electromotive | D
Answer: Option D
416. The imaginary lines representing the electric field. | 416. The imaginary lines representing the electric field.
A. Electric field |  | A. Electric field
B. Electric flux |  | B. Electric flux
C. Electric flux density |  | C. Electric flux density
D. Electric lines of force |  | D. Electric lines of force | D
Answer: Option D
417. What is true in visualizing electric field lines of force from a charge body? | 417. What is true in visualizing electric field lines of force from a charge body?
A. Field lines are continuous curve and they never intersect. |  | A. Field lines are continuous curve and they never intersect.
B. The spacing between these lines increases as they get far from the charged body. |  | B. The spacing between these lines increases as they get far from the charged body.
C. The number of field lines is directly proportional to the magnitude of the electric field. |  | C. The number of field lines is directly proportional to the magnitude of the electric field.
D. All of the above. |  | D. All of the above. | D
Answer: Option D
418. What do you call the total number of electric lines of force in an electric field? | 418. What do you call the total number of electric lines of force in an electric field?
A. Electric field |  | A. Electric field
B. Electric flux |  | B. Electric flux | B
C. Electric flux density |  | C. Electric flux density
D. Electric lines of force |  | D. Electric lines of force
Answer: Option B
419. The number of lines per unit area in a plane perpendicular to the electric lines of force. | 419. The number of lines per unit area in a plane perpendicular to the electric lines of force.
A. Electric field |  | A. Electric field
B. Electric flux |  | B. Electric flux
C. Electric flux density |  | C. Electric flux density | C
D. Electric lines of force |  | D. Electric lines of force
Answer: Option C
420. Electric lines of force leave and enter the charge surface at what angle? | 420. Electric lines of force leave and enter the charge surface at what angle?
A. 15° |  | A. 15°
B. 30° |  | B. 30°
C. 45° |  | C. 45°
D. 90° |  | D. 90° | D
Answer: Option D
421. Find the dielectric constant of air. | 421. Find the dielectric constant of air.
A. approximately 1 |  | A. approximately 1 | A
B. approximately 0 |  | B. approximately 0
C. approximately 2 |  | C. approximately 2
D. approximately 4 |  | D. approximately 4
Answer: Option A
422. Electric field intensity is measured in terms of | 422. Electric field intensity is measured in terms of
A. Volts/meter |  | A. Volts/meter | A
B. Newtons/meter |  | B. Newtons/meter
C. Watts/meter |  | C. Watts/meter
D. Amperes/meter |  | D. Amperes/meter
Answer: Option A
423. Electric field intensity is | 423. Electric field intensity is
A. a scalar quantity |  | A. a scalar quantity
B. a vector quantity |  | B. a vector quantity | B
C. an absolute value |  | C. an absolute value
D. a relative value |  | D. a relative value
Answer: Option B
424. Electric flux is a/an ________ quantity. | 424. Electric flux is a/an ________ quantity.
A. scalar |  | A. scalar | A
B. vector |  | B. vector
C. absolute |  | C. absolute
D. relative |  | D. relative
Answer: Option A
425. Electric flux density is a/an ________ quantity. | 425. Electric flux density is a/an ________ quantity.
A. scalar |  | A. scalar
B. vector |  | B. vector | B
C. absolute |  | C. absolute
D. relative |  | D. relative
Answer: Option B
426. Three charges of +5 C, -6 C, and +7 C are inside a sphere, what is the total electric flux passing through the surface of the sphere? | 426. Three charges of +5 C, -6 C, and +7 C are inside a sphere, what is the total electric flux passing through the surface of the sphere?
A. 5 Coulombs |  | A. 5 Coulombs
B. 6 Coulombs |  | B. 6 Coulombs | B
C. 7 Coulombs |  | C. 7 Coulombs
D. 8 Coulombs |  | D. 8 Coulombs
Answer: Option B
427. An electric charge produces a total electric field of 6 Coulombs, calculate the electric flux density in an area of one square meter (1m2). | 427. An electric charge produces a total electric field of 6 Coulombs, calculate the electric flux density in an area of one square meter (1m2).
A. 1 C/m^2 |  | A. 1 C/m^2
B. 2 C/m^2 |  | B. 2 C/m^2
C. 4 C/m^2 |  | C. 4 C/m^2
D. 6 C/m^2 |  | D. 6 C/m^2 | D
Answer: Option D
428. The measure of density of the electric charge | 428. The measure of density of the electric charge
A. Electric gradient |  | A. Electric gradient
B. Electric current |  | B. Electric current
C. Electric charge |  | C. Electric charge
D. Electric potential |  | D. Electric potential | D
Answer: Option D
429. The ability of the material to store electrical potential energy under the influence of an electric field. | 429. The ability of the material to store electrical potential energy under the influence of an electric field.
A. capacity |  | A. capacity
B. permeability |  | B. permeability
C. permittivity |  | C. permittivity | C
D. conductivity |  | D. conductivity
Answer: Option C
430. The absolute permittivity of air or free space. | 430. The absolute permittivity of air or free space.
A. 1/36π x 10^-9 F/m |  | A. 1/36π x 10^-9 F/m | A
B. 36π x 10^-9 F/m |  | B. 36π x 10^-9 F/m
C. 1/36π x 10^-19 F/m |  | C. 1/36π x 10^-19 F/m
D. 36π x 10^-19 F/m |  | D. 36π x 10^-19 F/m
Answer: Option A
431. The relative permittivity of air. | 431. The relative permittivity of air.
A. 0 |  | A. 0
B. 1 |  | B. 1 | B
C. 1/36π x 10^-9 F/m |  | C. 1/36π x 10^-9 F/m
D. 8.854 x 10^-12 F/m |  | D. 8.854 x 10^-12 F/m
Answer: Option B
432. Calculate the permittivity of a material with relative permittivity of 5. | 432. Calculate the permittivity of a material with relative permittivity of 5.
A. 8.854 x 10^-11 F/m |  | A. 8.854 x 10^-11 F/m
B. 4.42 x 10^-11 F/m |  | B. 4.42 x 10^-11 F/m | B
C. 1/36π x 10^-9 F/m |  | C. 1/36π x 10^-9 F/m
D. 8.854 x 10^-12 F/m |  | D. 8.854 x 10^-12 F/m
Answer: Option B
433. What is the term used to express the amount of electrical energy stored in an electrostatic field? | 433. What is the term used to express the amount of electrical energy stored in an electrostatic field?
A. Volts |  | A. Volts
B. Watts |  | B. Watts
C. Coulombs |  | C. Coulombs
D. Joules |  | D. Joules | D
Answer: Option D
434. How does permittivity affect electric field intensity? | 434. How does permittivity affect electric field intensity?
A. It causes the field intensity to increase. |  | A. It causes the field intensity to increase.
B. It causes the field intensity to decrease. |  | B. It causes the field intensity to decrease. | B
C. It causes the field intensity to fluctuate up and down. |  | C. It causes the field intensity to fluctuate up and down.
D. It has no effect on field intensity. |  | D. It has no effect on field intensity.
Answer: Option B
435. Relative permittivity is also known as | 435. Relative permittivity is also known as
A. dielectric constant |  | A. dielectric constant | A
B. dielectric strength |  | B. dielectric strength
C. isolation strength |  | C. isolation strength
D. permeability |  | D. permeability
Answer: Option A
436. Most materials’ relative permittivity lies between | 436. Most materials’ relative permittivity lies between
A. 0.01 – 1 |  | A. 0.01 – 1
B. 1 – 10 |  | B. 1 – 10 | B
C. 10 – 50 |  | C. 10 – 50
D. 50 – 100 |  | D. 50 – 100
Answer: Option B
437. Charge body at rest is said to exhibit electric field, which interacts with other bodies. The study of this phenomena is known as | 437. Charge body at rest is said to exhibit electric field, which interacts with other bodies. The study of this phenomena is known as
A. electricity |  | A. electricity
B. electrostatics |  | B. electrostatics | B
C. electromagnetism |  | C. electromagnetism
D. field interactions |  | D. field interactions
Answer: Option B
438. The basic law for interaction of charged bodies at rest. | 438. The basic law for interaction of charged bodies at rest.
A. Charged law |  | A. Charged law
B. Gauss’ law |  | B. Gauss’ law
C. Faraday’s law |  | C. Faraday’s law
D. Coulomb’s law |  | D. Coulomb’s law | D
Answer: Option D
439. The force between the two electrically charged body is called | 439. The force between the two electrically charged body is called
A. electromotive force |  | A. electromotive force
B. electrostatic force |  | B. electrostatic force | B
C. electromagnetic force |  | C. electromagnetic force
D. magnetic force |  | D. magnetic force
Answer: Option B
440. The force between two electrically charged body is | 440. The force between two electrically charged body is
A. directly proportional to the charge |  | A. directly proportional to the charge | A
B. inversely proportional to the charge |  | B. inversely proportional to the charge
C. not affected by the charge |  | C. not affected by the charge
D. universally constant |  | D. universally constant
Answer: Option A
441. In 1784, who demonstrated that the force between charges is inversely related to the square of the distance between them? | 441. In 1784, who demonstrated that the force between charges is inversely related to the square of the distance between them?
A. Maxwell |  | A. Maxwell
B. Gauss |  | B. Gauss
C. Tesla |  | C. Tesla
D. Coulomb |  | D. Coulomb | D
Answer: Option D
442. Determine the force in Newton between 4μC charges separated by 0.1 meter in air. | 442. Determine the force in Newton between 4μC charges separated by 0.1 meter in air.
A. 1.44 N |  | A. 1.44 N
B. 14.4 N |  | B. 14.4 N | B
C. 144 N |  | C. 144 N
D. 1440 N |  | D. 1440 N
Answer: Option B
443. What will happen when two opposite charges get closer? | 443. What will happen when two opposite charges get closer?
A. repels less |  | A. repels less
B. attracts less |  | B. attracts less
C. repels more |  | C. repels more
D. attracts more |  | D. attracts more | D
Answer: Option D
444. The value of k in Coulomb’s electrostatic force equation ( F = kQ1Q2/r^2 ) is oftentimes expressed as 1/4πεο. What is εο? | 444. The value of k in Coulomb’s electrostatic force equation ( F = kQ1Q2/r^2 ) is oftentimes expressed as 1/4πεο. What is εο?
A. absolute permeability |  | A. absolute permeability
B. absolute permittivity |  | B. absolute permittivity | B
C. relative permeability |  | C. relative permeability
D. relative permittivity |  | D. relative permittivity
Answer: Option B
445. The measure of electric field strength per unit length is known as electric field intensity or simply electric intensity. What is its unit? | 445. The measure of electric field strength per unit length is known as electric field intensity or simply electric intensity. What is its unit?
A. Volt/meter (V/m) |  | A. Volt/meter (V/m)
B. Joules/Coulomb-meter (J/Cm) |  | B. Joules/Coulomb-meter (J/Cm)
C. Newton/Coulomb (N/C) |  | C. Newton/Coulomb (N/C)
D. All of the above |  | D. All of the above | D
Answer: Option D
446. Calculate the electric field intensity 10cm from a charge Q = 5nC. | 446. Calculate the electric field intensity 10cm from a charge Q = 5nC.
A. 450 N/C |  | A. 450 N/C
B. 900 N/C |  | B. 900 N/C
C. 4.5 x 10^3 N/C |  | C. 4.5 x 10^3 N/C | C
D. 9.0 x 10^3 N/C |  | D. 9.0 x 10^3 N/C
Answer: Option C
447. Determine the magnitude of the electric field inside a sphere that encloses a net charge of 2 μC. | 447. Determine the magnitude of the electric field inside a sphere that encloses a net charge of 2 μC.
A. 0 (zero) |  | A. 0 (zero) | A
B. 9 x 10^7 N/C |  | B. 9 x 10^7 N/C
C. 1.8 x 10^8 N/C |  | C. 1.8 x 10^8 N/C
D. infinite |  | D. infinite
Answer: Option A
448. Calculate the total electric field at the surface of a sphere of radius r = 1cm, and enclosing a net charge of 2 μC. | 448. Calculate the total electric field at the surface of a sphere of radius r = 1cm, and enclosing a net charge of 2 μC.
A. 0 (zero) |  | A. 0 (zero)
B. 9 x 10^7 N/C |  | B. 9 x 10^7 N/C
C. 1.8 x 10^8 N/C |  | C. 1.8 x 10^8 N/C | C
D. infinite |  | D. infinite
Answer: Option C
449. A 2nC point charge will produce what potential at 2 m away? | 449. A 2nC point charge will produce what potential at 2 m away?
A. 4.0 Volts |  | A. 4.0 Volts
B. 6.0 Volts |  | B. 6.0 Volts
C. 7.5 Volts |  | C. 7.5 Volts
D. 9.0 Volts |  | D. 9.0 Volts | D
Answer: Option D
450. A charged body in free space produces 10-V potential at a distance 25 cm away. What will be the potential at 50 cm away? | 450. A charged body in free space produces 10-V potential at a distance 25 cm away. What will be the potential at 50 cm away?
A. 5.0 Volts |  | A. 5.0 Volts | A
B. 7.5 Volts |  | B. 7.5 Volts
C. 10.0 Volts |  | C. 10.0 Volts
D. 15.0 Volts |  | D. 15.0 Volts
451. What do you call the phenomenon whereby substance attracts pieces of iron? | 451. What do you call the phenomenon whereby substance attracts pieces of iron?
A. Permeability |  | A. Permeability
B. Magnetism |  | B. Magnetism | B
C. Naturalism |  | C. Naturalism
D. Electromagnetism |  | D. Electromagnetism
Answer: Option B
452. The condition in which a substance attracts pieces of iron is known as | 452. The condition in which a substance attracts pieces of iron is known as
A. Electromagnetism |  | A. Electromagnetism
B. Electrolysis |  | B. Electrolysis
C. Magnetism |  | C. Magnetism | C
D. Magnetic Induction |  | D. Magnetic Induction
Answer: Option C
453. A substance that attracts pieces iron is known as | 453. A substance that attracts pieces iron is known as
A. magnet |  | A. magnet | A
B. conductor |  | B. conductor
C. ferrite |  | C. ferrite
D. superconductor |  | D. superconductor
Answer: Option A
454. A natural magnet | 454. A natural magnet
A. loadstone |  | A. loadstone
B. carbon |  | B. carbon
C. lodestone |  | C. lodestone | C
D. magnesium |  | D. magnesium
Answer: Option C
455. Group of magnetically aligned atoms. | 455. Group of magnetically aligned atoms.
A. Lattice |  | A. Lattice
B. Crystal |  | B. Crystal
C. Domain |  | C. Domain | C
D. Range |  | D. Range
Answer: Option C
456. In a magnet, what do you call the point in which the magnetic lines of force is maximum? | 456. In a magnet, what do you call the point in which the magnetic lines of force is maximum?
A. maximum pole |  | A. maximum pole
B. intensified pole |  | B. intensified pole
C. unit pole |  | C. unit pole
D. magnetic pole |  | D. magnetic pole | D
Answer: Option D
457. Which of the following refers to a characteristic of a magnetic line of force? | 457. Which of the following refers to a characteristic of a magnetic line of force?
A. Travels from south to north through the surrounding medium of a bar magnet |  | A. Travels from south to north through the surrounding medium of a bar magnet
B. Travels back and forth between the north and south pole of a bar magnet |  | B. Travels back and forth between the north and south pole of a bar magnet
C. Travels from north to south through the surrounding medium of a bar magnet |  | C. Travels from north to south through the surrounding medium of a bar magnet | C
D. Stay stationary between the north and the south of a bar magnet |  | D. Stay stationary between the north and the south of a bar magnet
Answer: Option C
458. Is believed to be the pole where the magnetic lines of force are originating. | 458. Is believed to be the pole where the magnetic lines of force are originating.
A. North Pole |  | A. North Pole | A
B. South Pole |  | B. South Pole
C. Unit Pole |  | C. Unit Pole
D. Universal Pole |  | D. Universal Pole
Answer: Option A
459. What do you call a pole that when place in air with a similar and equal pole will cause a force of repulsion of 1/4πμο Newtons? | 459. What do you call a pole that when place in air with a similar and equal pole will cause a force of repulsion of 1/4πμο Newtons?
A. South Pole |  | A. South Pole
B. Unit pole |  | B. Unit pole | B
C. Convergence pole |  | C. Convergence pole
D. Universal Pole |  | D. Universal Pole
Answer: Option B
460. In a magnet, the straight line passing through the two poles is called | 460. In a magnet, the straight line passing through the two poles is called
A. real axis |  | A. real axis
B. imaginary axis |  | B. imaginary axis
C. Cartesian axis |  | C. Cartesian axis
D. magnetic axis |  | D. magnetic axis | D
Answer: Option D
461. The phenomenon in which a substance becomes a magnet when placed near a magnet. | 461. The phenomenon in which a substance becomes a magnet when placed near a magnet.
A. magnetic transfer |  | A. magnetic transfer
B. magnetic induction |  | B. magnetic induction | B
C. electromagnetism |  | C. electromagnetism
D. magnetism |  | D. magnetism
Answer: Option B
462. A force which causes a substance to become a magnet. | 462. A force which causes a substance to become a magnet.
A. magnetizing force |  | A. magnetizing force | A
B. magnetomotive |  | B. magnetomotive
C. creative force |  | C. creative force
D. electromagnetic force |  | D. electromagnetic force
Answer: Option A
463. What do you call the quantity of magnetism retained by a magnetic material after the withdrawal of a magnetizing force? | 463. What do you call the quantity of magnetism retained by a magnetic material after the withdrawal of a magnetizing force?
A. Left over magnetism |  | A. Left over magnetism
B. Coercivity |  | B. Coercivity
C. Hysteresis |  | C. Hysteresis
D. Residual magnetism |  | D. Residual magnetism | D
Answer: Option D
464. Is the property of magnetic materials, which retain magnetism after the withdrawal of magnetizing force. | 464. Is the property of magnetic materials, which retain magnetism after the withdrawal of magnetizing force.
A. retentivity |  | A. retentivity | A
B. permeability |  | B. permeability
C. reluctivity |  | C. reluctivity
D. susceptability |  | D. susceptability
Answer: Option A
465. A substance having high retentivity is best suited in making | 465. A substance having high retentivity is best suited in making
A. an electromagnet |  | A. an electromagnet
B. a temporary magnet |  | B. a temporary magnet
C. a permanent magnet |  | C. a permanent magnet | C
D. two pole magnet |  | D. two pole magnet
Answer: Option C
466. Which of the materials below that can be easily magnetized? | 466. Which of the materials below that can be easily magnetized?
A. soft magnetic materials |  | A. soft magnetic materials | A
B. hard magnetic materials |  | B. hard magnetic materials
C. low conductive materials |  | C. low conductive materials
D. high conductive materials |  | D. high conductive materials
Answer: Option A
467. Materials that can be easily magnetized in both directions | 467. Materials that can be easily magnetized in both directions
A. soft magnetic materials |  | A. soft magnetic materials | A
B. hard magnetic materials |  | B. hard magnetic materials
C. diamagnetic |  | C. diamagnetic
D. paramagnetic |  | D. paramagnetic
Answer: Option A
468. Ability of a material to conduct magnetic flux through it refers to | 468. Ability of a material to conduct magnetic flux through it refers to
A. permittivity |  | A. permittivity
B. permeability |  | B. permeability | B
C. reluctivity |  | C. reluctivity
D. conductivity |  | D. conductivity
Answer: Option B
469. The ability to concentrate magnetic lines of force. | 469. The ability to concentrate magnetic lines of force.
A. retentivity |  | A. retentivity
B. permeability |  | B. permeability | B
C. susceptability |  | C. susceptability
D. reluctivity |  | D. reluctivity
Answer: Option B
470. The permeability of free space. | 470. The permeability of free space.
A. 4π x 10^-7 H/m |  | A. 4π x 10^-7 H/m | A
B. 12.56 x 10^-7 F/m |  | B. 12.56 x 10^-7 F/m
C. 8.854 x 10^-7 H/m |  | C. 8.854 x 10^-7 H/m
D. 8.854 x 10^-12 F/m |  | D. 8.854 x 10^-12 F/m
Answer: Option A
471. The ratio of material permeability to the permeability of air or vacuum. | 471. The ratio of material permeability to the permeability of air or vacuum.
A. relative conductivity |  | A. relative conductivity
B. relative permeability |  | B. relative permeability | B
C. inverse permeability |  | C. inverse permeability
D. inverse permittivity |  | D. inverse permittivity
Answer: Option B
472. What is the relative permeability of air? | 472. What is the relative permeability of air?
A. 0 |  | A. 0
B. 1 |  | B. 1 | B
C. 4π x 10^-7 H/m |  | C. 4π x 10^-7 H/m
D. 8.854 x 10^-12 F/m |  | D. 8.854 x 10^-12 F/m
Answer: Option B
473. Materials with permeability slightly less than that of free space. | 473. Materials with permeability slightly less than that of free space.
A. diamagnetic |  | A. diamagnetic | A
B. paramagnetic |  | B. paramagnetic
C. ferromagnetic |  | C. ferromagnetic
D. antimagnetic |  | D. antimagnetic
Answer: Option A
474. Materials with permeability slightly greater than that of free space. | 474. Materials with permeability slightly greater than that of free space.
A. diamagnetic |  | A. diamagnetic
B. paramagnetic |  | B. paramagnetic | B
C. ferromagnetic |  | C. ferromagnetic
D. antimagnetic |  | D. antimagnetic
Answer: Option B
475. What do you call materials, which possess very high permeabilities? | 475. What do you call materials, which possess very high permeabilities?
A. diamagnetic |  | A. diamagnetic
B. paramagnetic |  | B. paramagnetic
C. ferromagnetic |  | C. ferromagnetic | C
D. antimagnetic |  | D. antimagnetic
Answer: Option C
476. What is the relative permeability of paramagnetic substance? | 476. What is the relative permeability of paramagnetic substance?
A. slightly greater than 1 |  | A. slightly greater than 1 | A
B. very much greater than 1 |  | B. very much greater than 1
C. slightly less than 1 |  | C. slightly less than 1
D. very much smaller than 1 |  | D. very much smaller than 1
Answer: Option A
477. Permeability of a material means: | 477. Permeability of a material means:
A. The ability of the material to conduct electric field |  | A. The ability of the material to conduct electric field
B. The conductivity of the material for electromagnetic field |  | B. The conductivity of the material for electromagnetic field
C. The ability of the material to hold magnetic flux |  | C. The ability of the material to hold magnetic flux
D. The conductivity of the material for magnetic lines of force |  | D. The conductivity of the material for magnetic lines of force | D
Answer: Option D
478. Nonmetallic materials that has ferromagnetic properties. | 478. Nonmetallic materials that has ferromagnetic properties.
A. termites |  | A. termites
B. ferrites |  | B. ferrites | B
C. ferrous |  | C. ferrous
D. loadstone |  | D. loadstone
Answer: Option B
479. Cores of magnetic equipment use magnetic material which has | 479. Cores of magnetic equipment use magnetic material which has
A. very low permeability |  | A. very low permeability
B. moderate permeability |  | B. moderate permeability
C. low permeability |  | C. low permeability
D. high permeability |  | D. high permeability | D
Answer: Option D
480. Hydrogen is an example of a _________ material. | 480. Hydrogen is an example of a _________ material.
A. diamagnetic |  | A. diamagnetic | A
B. ferromagnetic |  | B. ferromagnetic
C. paramagnetic |  | C. paramagnetic
D. magnetic |  | D. magnetic
Answer: Option A
481. Cobalt is an example of a _________ material. | 481. Cobalt is an example of a _________ material.
A. diamagnetic |  | A. diamagnetic
B. ferromagnetic |  | B. ferromagnetic | B
C. paramagnetic |  | C. paramagnetic
D. magnetic |  | D. magnetic
Answer: Option B
482. The space outside a magnet where its poles has a force of attraction or repulsion on another magnetic pole. | 482. The space outside a magnet where its poles has a force of attraction or repulsion on another magnetic pole.
A. magnetic field |  | A. magnetic field | A
B. magnetic flux |  | B. magnetic flux
C. magnetic flux density |  | C. magnetic flux density
D. magnetic lines of force |  | D. magnetic lines of force
Answer: Option A
483. The imaginary lines representing the magnetic field. | 483. The imaginary lines representing the magnetic field.
A. magnetic field |  | A. magnetic field
B. magnetic flux |  | B. magnetic flux
C. magnetic flux density |  | C. magnetic flux density
D. magnetic lines of force |  | D. magnetic lines of force | D
Answer: Option D
484. What do you call the total number of magnetic lines of force in a magnetic field? | 484. What do you call the total number of magnetic lines of force in a magnetic field?
A. magnetic field |  | A. magnetic field
B. magnetic flux |  | B. magnetic flux | B
C. magnetic flux density |  | C. magnetic flux density
D. magnetic lines of force |  | D. magnetic lines of force
Answer: Option B
485. The number of lines per unit area in a plane perpendicular to the magnetic lines of force. | 485. The number of lines per unit area in a plane perpendicular to the magnetic lines of force.
A. magnetic field |  | A. magnetic field
B. magnetic flux |  | B. magnetic flux
C. magnetic flux density |  | C. magnetic flux density | C
D. magnetic lines of force |  | D. magnetic lines of force
Answer: Option C
486. The direction of field lines outside a magnet is | 486. The direction of field lines outside a magnet is
A. from north to south pole |  | A. from north to south pole
B. from south to north pole |  | B. from south to north pole
C. either from north to south or south to north pole |  | C. either from north to south or south to north pole | C
D. dependent on the magnet’s orientation with respect to the earth’s magnetic pole |  | D. dependent on the magnet’s orientation with respect to the earth’s magnetic pole
Answer: Option C
487. The entire group of magnetic field lines flowing outward from the north pole of a magnet. | 487. The entire group of magnetic field lines flowing outward from the north pole of a magnet.
A. magnetic field |  | A. magnetic field
B. magnetic flux density |  | B. magnetic flux density
C. magnetic flux |  | C. magnetic flux | C
D. electromagnetic field |  | D. electromagnetic field
Answer: Option C
488. Magnetic lines of force are called | 488. Magnetic lines of force are called
A. magnetic field |  | A. magnetic field
B. magnetic flux density |  | B. magnetic flux density
C. magnetic flux |  | C. magnetic flux | C
D. electromagnetic field |  | D. electromagnetic field
Answer: Option C
489. What is the unit of magnetic flux in SI system? | 489. What is the unit of magnetic flux in SI system?
A. Weber |  | A. Weber | A
B. Maxwell |  | B. Maxwell
C. Tesla |  | C. Tesla
D. Gauss |  | D. Gauss
Answer: Option A
490. The unit of magnetic flux density in SI: | 490. The unit of magnetic flux density in SI:
A. Gauss |  | A. Gauss
B. Weber |  | B. Weber
C. Maxwell |  | C. Maxwell
D. Tesla |  | D. Tesla | D
Answer: Option D
491. A magnetic flux of 25,000 Maxwell in an area of 5 sq. cm. results in flux density of | 491. A magnetic flux of 25,000 Maxwell in an area of 5 sq. cm. results in flux density of
A. 5,000 Gauss (G) |  | A. 5,000 Gauss (G) | A
B. 125,000 G |  | B. 125,000 G
C. 5,000 Tesla (T) |  | C. 5,000 Tesla (T)
D. 125,000 T |  | D. 125,000 T
Answer: Option A
492. Calculate the flux density in Gauss (G) having a flux of 12,000 Mx through a perpendicular area of 6cm. | 492. Calculate the flux density in Gauss (G) having a flux of 12,000 Mx through a perpendicular area of 6cm.
A. 200 G |  | A. 200 G
B. 2,000 G |  | B. 2,000 G | B
C. 7,200 G |  | C. 7,200 G
D. 72,000 G |  | D. 72,000 G
Answer: Option B
493. What does a gauss meter measure? | 493. What does a gauss meter measure?
A. flux |  | A. flux
B. magnetic field |  | B. magnetic field
C. magnetic flux density |  | C. magnetic flux density | C
D. mmf |  | D. mmf
Answer: Option C
494. The capacity of a substance to become magnetized. This is expressed as a ratio between the magnetization produced in a substance to the magnetizing force producing it. | 494. The capacity of a substance to become magnetized. This is expressed as a ratio between the magnetization produced in a substance to the magnetizing force producing it.
A. magnetic conductivity |  | A. magnetic conductivity
B. magnetic susceptibility |  | B. magnetic susceptibility | B
C. magnetic resistivity |  | C. magnetic resistivity
D. magnetic reluctivity |  | D. magnetic reluctivity
Answer: Option B
495. The typical saturation flux density for most magnetic materials. | 495. The typical saturation flux density for most magnetic materials.
A. 0.1 Wb/m^2 |  | A. 0.1 Wb/m^2
B. 2 Wb/m^2 |  | B. 2 Wb/m^2 | B
C. 10 Wb/m^2 |  | C. 10 Wb/m^2
D. 20 Wb/m^2 |  | D. 20 Wb/m^2
Answer: Option B
496. The force between two magnetic poles is _________ permeability of the medium. | 496. The force between two magnetic poles is _________ permeability of the medium.
A. directly proportional to the |  | A. directly proportional to the
B. inversely proportional to the |  | B. inversely proportional to the | B
C. not dependent of the |  | C. not dependent of the
D. exponentially proportional to the |  | D. exponentially proportional to the
Answer: Option B
497. If the distance between two magnetic poles is halve, the force between them | 497. If the distance between two magnetic poles is halve, the force between them
A. decreases two times |  | A. decreases two times
B. decreases four times |  | B. decreases four times
C. increases two times |  | C. increases two times
D. increases four times |  | D. increases four times | D
Answer: Option D
498. A force of 20 N is acting on a 10 Wb magnetic pole, calculate the intensity of the magnetic field? | 498. A force of 20 N is acting on a 10 Wb magnetic pole, calculate the intensity of the magnetic field?
A. 0.5 N/Wb |  | A. 0.5 N/Wb
B. 2 N/Wb |  | B. 2 N/Wb | B
C. 10 N/Wb |  | C. 10 N/Wb
D. 20 N/Wb |  | D. 20 N/Wb
Answer: Option B
499. Unit of permeability | 499. Unit of permeability
A. Henry/meter (H/m) |  | A. Henry/meter (H/m) | A
B. Farad/meter (F/m) |  | B. Farad/meter (F/m)
C. Henry-meter (H-m) |  | C. Henry-meter (H-m)
D. Farad-meter (F-m) |  | D. Farad-meter (F-m)
Answer: Option A
500. The unit of permittivity | 500. The unit of permittivity
A. Henry/meter (H/m) |  | A. Henry/meter (H/m)
B. Farad/meter (F/m) |  | B. Farad/meter (F/m) | B
C. Henry-meter (H-m) |  | C. Henry-meter (H-m)
D. Farad-meter (F-m) |  | D. Farad-meter (F-m)
Answer: Option B