## Electricity and Magnitism fund.
Electricity and Magnetism Fundamentals | Question | MC | Response
1. What is the diameter of an atom? | 1. What is the diameter of an atom?
A. About 10^-10 m |  | A. About 10^-10 m | A
B. About 10^-10 cm |  | B. About 10^-10 cm
C. About 10^-10 mm |  | C. About 10^-10 mm
D. About 10^-10 µm |  | D. About 10^-10 µm
2. The magnitude of the induced emf in a coil is directly proportional to the rate of change of flux linkages. This is known as | 2. The magnitude of the induced emf in a coil is directly proportional to the rate of change of flux linkages. This is known as
A. Joule’s Law |  | A. Joule’s Law
B. Faraday’s second law of electromagnetic induction |  | B. Faraday’s second law of electromagnetic induction | B
C. Faraday’s first law of electromagnetic induction |  | C. Faraday’s first law of electromagnetic induction
D. Coulomb’s Law |  | D. Coulomb’s Law
3. The force of attraction or repulsion between two magnetic poles is inversely proportional to the square of the distance between them. This is known as | 3. The force of attraction or repulsion between two magnetic poles is inversely proportional to the square of the distance between them. This is known as
A. Newton’s first law |  | A. Newton’s first law
B. Faraday’s first law of electromagnetic induction |  | B. Faraday’s first law of electromagnetic induction
C. Coulomb’s first law |  | C. Coulomb’s first law
D. Coulomb’s second law |  | D. Coulomb’s second law | D
4. The net electrical charge in an isolated system remains constant. This is known as | 4. The net electrical charge in an isolated system remains constant. This is known as
A. Law of conservation of charge |  | A. Law of conservation of charge | A
B. Coulomb’s first law |  | B. Coulomb’s first law
C. Coulomb’s second law |  | C. Coulomb’s second law
D. Law of conservation of energy |  | D. Law of conservation of energy
5. The point in a magnet where the intensity of magnetic lines of force is maximum | 5. The point in a magnet where the intensity of magnetic lines of force is maximum
A. Magnetic pole |  | A. Magnetic pole | A
B. South pole |  | B. South pole
C. North pole |  | C. North pole
D. Unit pole |  | D. Unit pole
6. The emf induced in a coil due to the change of its own flux linked with it is called | 6. The emf induced in a coil due to the change of its own flux linked with it is called
A. Mutually induced emf |  | A. Mutually induced emf
B. Dynamically induced emf |  | B. Dynamically induced emf
C. Statically induced emf |  | C. Statically induced emf
D. Self induced emf |  | D. Self induced emf | D
7. If the solenoid is gripped by the right hand with the fingers pointing the direction of current flow, the outstretched thumb will then point the north pole. This is known as | 7. If the solenoid is gripped by the right hand with the fingers pointing the direction of current flow, the outstretched thumb will then point the north pole. This is known as
A. Right hand rule |  | A. Right hand rule
B. Helix rule |  | B. Helix rule | B
C. End rule |  | C. End rule
D. Cork screw rule |  | D. Cork screw rule
8. The phenomenon by which a subtracts pieces of iron | 8. The phenomenon by which a subtracts pieces of iron
A. Magnetism |  | A. Magnetism | A
B. Electromagnetism |  | B. Electromagnetism
C. Naturalism |  | C. Naturalism
D. Materialism |  | D. Materialism
9. A law that states that the current in a thermionic diode varies directly with the three-halves power of anode voltage and inversely with the square of the distance between the electrodes, provided operating conditions are such that the current is limited only by the space charge. | 9. A law that states that the current in a thermionic diode varies directly with the three-halves power of anode voltage and inversely with the square of the distance between the electrodes, provided operating conditions are such that the current is limited only by the space charge.
A. Hall’s law |  | A. Hall’s law
B. Joule’s law |  | B. Joule’s law
C. Child’s law |  | C. Child’s law | C
D. Coulomb’s law |  | D. Coulomb’s law
10. Who developed the electromagnetic theory of light in 1862? | 10. Who developed the electromagnetic theory of light in 1862?
A. Heinrich Rudolf Hertz |  | A. Heinrich Rudolf Hertz
B. Wilhelm Rontgen |  | B. Wilhelm Rontgen
C. James Clerk Maxwell |  | C. James Clerk Maxwell | C
D. Andre Ampere |  | D. Andre Ampere
11. The space outside the magnet where its pole have a force of attraction or repulsion on a magnetic pole is called | 11. The space outside the magnet where its pole have a force of attraction or repulsion on a magnetic pole is called
A. Magnetic field |  | A. Magnetic field | A
B. Electric field |  | B. Electric field
C. Electromagnetic field |  | C. Electromagnetic field
D. Free Space Field |  | D. Free Space Field
12. States that the ratio of the thermal conductivity is proportional to the absolute temperature for all metals. | 12. States that the ratio of the thermal conductivity is proportional to the absolute temperature for all metals.
A. Wien’s displacement law |  | A. Wien’s displacement law
B. Hartleys law |  | B. Hartleys law
C. Hall’s law |  | C. Hall’s law
D. Wiedemann Franz law |  | D. Wiedemann Franz law | D
13. Materials whose permeabilities are slightly greater than that of free space | 13. Materials whose permeabilities are slightly greater than that of free space
A. Paramagnetic |  | A. Paramagnetic | A
B. Non- magnetic |  | B. Non- magnetic
C. Ferromagnetic |  | C. Ferromagnetic
D. Diamagnetic |  | D. Diamagnetic
14. Who discovered the relationship between magnetism and electricity that serves as the foundation for the theory of electromagnetism? | 14. Who discovered the relationship between magnetism and electricity that serves as the foundation for the theory of electromagnetism?
A. Luigi Galvani |  | A. Luigi Galvani
B. Hans Christian Oersted |  | B. Hans Christian Oersted | B
C. Andre Ampere |  | C. Andre Ampere
Charles Coulomb |  | Charles Coulomb
15. Materials that have very high permeabilities (hundreds and even thousands times of that of free space) | 15. Materials that have very high permeabilities (hundreds and even thousands times of that of free space)
A. Paramagnetic |  | A. Paramagnetic
B. Non- magnetic |  | B. Non- magnetic
C. Ferromagnetic |  | C. Ferromagnetic | C
D. Diamagnetic |  | D. Diamagnetic
16. If on looking at any one end of a solenoid; the direction of current flow is found to be clockwise then the end under observation is a south pole. This is known as | 16. If on looking at any one end of a solenoid; the direction of current flow is found to be clockwise then the end under observation is a south pole. This is known as
A. Right hand rule |  | A. Right hand rule
B. Left hand rule |  | B. Left hand rule
C. Cork screw rule |  | C. Cork screw rule
D. End Rule |  | D. End Rule | D
17. The straight line passing through the two poles of magnet is called | 17. The straight line passing through the two poles of magnet is called
A. Real axis |  | A. Real axis
B. Cartesian axis |  | B. Cartesian axis
C. Magnetic axis |  | C. Magnetic axis | C
D. Imaginary axis |  | D. Imaginary axis
18. Who discovered the most important electrical effects which is the magnetic effect? | 18. Who discovered the most important electrical effects which is the magnetic effect?
A. Hans Christian Oersted |  | A. Hans Christian Oersted | A
B. Sir Charles Wheatstone |  | B. Sir Charles Wheatstone
C. Georg Ohm |  | C. Georg Ohm
D. James Clerk Maxwell |  | D. James Clerk Maxwell
19. Define as that pole which when placed in air from a similar and equal pole repels it with a force of newtons | 19. Define as that pole which when placed in air from a similar and equal pole repels it with a force of newtons
A. North pole |  | A. North pole
B. South pole |  | B. South pole
C. Unit pole |  | C. Unit pole | C
D. Magnetic pole |  | D. Magnetic pole
20. Referred to as the specific reluctance of a material | 20. Referred to as the specific reluctance of a material
A. Resistivity |  | A. Resistivity
B. Reluctivity |  | B. Reluctivity | B
C. Conductivity |  | C. Conductivity
D. Permeability |  | D. Permeability
21. Which of the following magnetic materials can be easily magnetized in both direction? | 21. Which of the following magnetic materials can be easily magnetized in both direction?
A. Soft magnetic materials |  | A. Soft magnetic materials | A
B. Hard magnetic materials |  | B. Hard magnetic materials
C. High hysteresis loss materials |  | C. High hysteresis loss materials
D. Low hysteresis loss materials |  | D. Low hysteresis loss materials
22. The force which set ups or tends to set up magnetic flux in a magnetic circuit | 22. The force which set ups or tends to set up magnetic flux in a magnetic circuit
A. Dynamic force |  | A. Dynamic force
B. Electromotive force |  | B. Electromotive force
C. Potential difference |  | C. Potential difference
D. Magnetomotive force |  | D. Magnetomotive force | D
23. A law establishing the fact that the algebraic sum of the rises and drops of the mmf around a closed loop of a magnetic circuit is equal to zero. | 23. A law establishing the fact that the algebraic sum of the rises and drops of the mmf around a closed loop of a magnetic circuit is equal to zero.
A. Kirchhoff’s circuital law |  | A. Kirchhoff’s circuital law
B. Maxwell’s circuital law |  | B. Maxwell’s circuital law
C. Ampere’s circuital law |  | C. Ampere’s circuital law | C
D. Coulomb’s circuital law |  | D. Coulomb’s circuital law
24. The phenomenon by which a magnetic substance becomes a magnet when it is place near a magnet | 24. The phenomenon by which a magnetic substance becomes a magnet when it is place near a magnet
A. Magnetic effect |  | A. Magnetic effect
B. Magnetic phenomenon |  | B. Magnetic phenomenon
C. Magnetic induction |  | C. Magnetic induction | C
D. Electromagnetic induction |  | D. Electromagnetic induction
25. The magnetic potential in a magnetic circuit can be measured in terms of | 25. The magnetic potential in a magnetic circuit can be measured in terms of
A. Mmf |  | A. Mmf | A
B. Emf |  | B. Emf
C. Farad |  | C. Farad
D. Coulomb |  | D. Coulomb
26. Who demonstrated that there are magnetic effects around every current-carrying conductor and that current-carrying conductors can attract and repel each other just like magnets? | 26. Who demonstrated that there are magnetic effects around every current-carrying conductor and that current-carrying conductors can attract and repel each other just like magnets?
A. Luigi Galvani |  | A. Luigi Galvani
B. Hans Christian Oersted |  | B. Hans Christian Oersted
C. Charles Coulomb |  | C. Charles Coulomb
D. Andre Ampere |  | D. Andre Ampere | D
27. Lenz’ law states that the direction of the induced emf and hence current | 27. Lenz’ law states that the direction of the induced emf and hence current
A. Is determined by the rate of current flux |  | A. Is determined by the rate of current flux
B. Is found by the right hand rule |  | B. Is found by the right hand rule
C. Is found by the left hand rule |  | C. Is found by the left hand rule
D. Always opposes the cause producing it |  | D. Always opposes the cause producing it | D
28. Whenever a flux inking a coil or current changes, an emf is induced in it. This is known as | 28. Whenever a flux inking a coil or current changes, an emf is induced in it. This is known as
A. Joule’s Law |  | A. Joule’s Law
B. Coulomb’s Law |  | B. Coulomb’s Law
C. Faraday’s first law of electromagnetic induction |  | C. Faraday’s first law of electromagnetic induction | C
D. Faraday’s second law of electromagnetic induction |  | D. Faraday’s second law of electromagnetic induction
29. Which of the following materials has permeability slightly less than that of free space? | 29. Which of the following materials has permeability slightly less than that of free space?
A. Paramagnetic |  | A. Paramagnetic
B. Non- magnetic |  | B. Non- magnetic
C. Ferromagnetic |  | C. Ferromagnetic
D. Diamagnetic |  | D. Diamagnetic | D
30. The property of a material which opposes the creation of magnetic flux in it | 30. The property of a material which opposes the creation of magnetic flux in it
A. Resistance |  | A. Resistance
B. Reluctance |  | B. Reluctance | B
C. Permeance |  | C. Permeance
D. Conductance |  | D. Conductance
31. Who discovered superconductivity in 1911? | 31. Who discovered superconductivity in 1911?
A. Kamerlingh Onnes |  | A. Kamerlingh Onnes | A
B. Alex Muller |  | B. Alex Muller
C. Geory Bednorz |  | C. Geory Bednorz
D. Charles Coulomb |  | D. Charles Coulomb
32. A substance that attracts pieces iron | 32. A substance that attracts pieces iron
A. Conductor |  | A. Conductor
B. Semiconductor |  | B. Semiconductor
C. Magnet |  | C. Magnet | C
D. All of the above |  | D. All of the above
33. The point in a magnet where the intensity of magnetic lines of force is maximum | 33. The point in a magnet where the intensity of magnetic lines of force is maximum
A. Magnetic pole |  | A. Magnetic pole | A
B. South pole |  | B. South pole
C. North pole |  | C. North pole
D. Unit pole |  | D. Unit pole
34. Lenz’s law is the consequence of the law of conservation of | 34. Lenz’s law is the consequence of the law of conservation of
A. Energy |  | A. Energy | A
B. Charge |  | B. Charge
C. Field lines |  | C. Field lines
D. Momentum |  | D. Momentum
35. Defined as a closed path in which magnetic induction or flux flows | 35. Defined as a closed path in which magnetic induction or flux flows
A. Electric circuit |  | A. Electric circuit
B. Magnetic circuit |  | B. Magnetic circuit | B
C. Electronic circuit |  | C. Electronic circuit
D. Electromagnetic circuit |  | D. Electromagnetic circuit
36. Who demonstrated the theory of electromagnetic induction in 1831? | 36. Who demonstrated the theory of electromagnetic induction in 1831?
A. Michael Faraday |  | A. Michael Faraday | A
B. Andre Ampere |  | B. Andre Ampere
C. James Clerk Maxwell |  | C. James Clerk Maxwell
Charles Coulomb |  | Charles Coulomb
37. Who discovered that a current-carrying conductor would move when placed in a magnetic field? | 37. Who discovered that a current-carrying conductor would move when placed in a magnetic field?
A. Michael Faraday |  | A. Michael Faraday | A
B. Andre Ampere |  | B. Andre Ampere
C. Hans Christian Oersted |  | C. Hans Christian Oersted
D. Gustav Robert Kirchhoff |  | D. Gustav Robert Kirchhoff
38. Whenever a conductor cuts magnetic flux, an emf is induced in it. This is known as | 38. Whenever a conductor cuts magnetic flux, an emf is induced in it. This is known as
A. Coulomb’s law |  | A. Coulomb’s law
B. Joule’s law |  | B. Joule’s law
C. Faraday’s law |  | C. Faraday’s law | C
D. Ohm’s law |  | D. Ohm’s law
39. A law that states that the polarity of the induced voltage will oppose the change in magnetic flux causing the induction. | 39. A law that states that the polarity of the induced voltage will oppose the change in magnetic flux causing the induction.
A. Joule’s law |  | A. Joule’s law
B. Faraday’s law |  | B. Faraday’s law
C. Coulomb’s law |  | C. Coulomb’s law
D. Lenz’ law |  | D. Lenz’ law | D
40. If you hold the conductor with right hand so that the stretched thumb points in the direction of the current, then encircling fingers will give the direction of magnetic lines of force round the conductor. This is known as | 40. If you hold the conductor with right hand so that the stretched thumb points in the direction of the current, then encircling fingers will give the direction of magnetic lines of force round the conductor. This is known as
A. Left hand cork screw rule |  | A. Left hand cork screw rule
B. Right hand cork screw rule |  | B. Right hand cork screw rule
C. Left hand rule |  | C. Left hand rule
D. Right hand rule |  | D. Right hand rule | D
41. If the right handed bottle-opener cork screw is assumed to be along the conductor so as to advance in the direction of current flow, the motion of its handle will indicate the direction of magnetic flux produced around the conductor. This is known as | 41. If the right handed bottle-opener cork screw is assumed to be along the conductor so as to advance in the direction of current flow, the motion of its handle will indicate the direction of magnetic flux produced around the conductor. This is known as
A. Right hand rule |  | A. Right hand rule
B. Left hand rule |  | B. Left hand rule
C. Cork screw rule |  | C. Cork screw rule | C
D. End rule |  | D. End rule
42. The process by which an emf and hence current is generated or induced in a conductor when there is a change in the magnetic flux linking the conductor is called | 42. The process by which an emf and hence current is generated or induced in a conductor when there is a change in the magnetic flux linking the conductor is called
A. Electromagnetic induction |  | A. Electromagnetic induction | A
B. Mutual induction |  | B. Mutual induction
C. Faraday’s law |  | C. Faraday’s law
D. Electromagnetic interference |  | D. Electromagnetic interference
43. The emf induced in a coil due to the changing current of another neighboring coil is called | 43. The emf induced in a coil due to the changing current of another neighboring coil is called
A. Mutually induced emf |  | A. Mutually induced emf | A
B. Self induced emf |  | B. Self induced emf
C. Statically induced emf |  | C. Statically induced emf
D. Dynamically induced emf |  | D. Dynamically induced emf
44. When a conductor is stationary and the magnetic field is moving or changing the emf induced is called | 44. When a conductor is stationary and the magnetic field is moving or changing the emf induced is called
A. Statically induced emf |  | A. Statically induced emf | A
B. Mutually induced emf |  | B. Mutually induced emf
C. Self induced emf |  | C. Self induced emf
D. Dynamically induced emf |  | D. Dynamically induced emf
45. Which of the following is a natural magnet? | 45. Which of the following is a natural magnet?
A. Steel |  | A. Steel
B. Magnesia |  | B. Magnesia
C. Lodestone |  | C. Lodestone | C
D. Soft iron |  | D. Soft iron
46. The branch of Engineering which deals with the magnetic effect of electric current is known as | 46. The branch of Engineering which deals with the magnetic effect of electric current is known as
A. Magnetism |  | A. Magnetism
B. Electromagnetism |  | B. Electromagnetism | B
C. Electrical engineering |  | C. Electrical engineering
D. Electronics engineering |  | D. Electronics engineering
47. The total number of magnetic lines of force in a magnetic field is called | 47. The total number of magnetic lines of force in a magnetic field is called
A. Magnetic flux |  | A. Magnetic flux | A
B. Magnetic flux density |  | B. Magnetic flux density
C. Magnetic flux intensity |  | C. Magnetic flux intensity
D. Magnetic potential |  | D. Magnetic potential
48. The current of electric circuit is analogous to which quantity of a magnetic circuit | 48. The current of electric circuit is analogous to which quantity of a magnetic circuit
A. Mmf |  | A. Mmf
B. Flux |  | B. Flux | B
C. Flux density |  | C. Flux density
D. Reluctivity |  | D. Reluctivity
49. It is the reciprocal of reluctance and implies the case of readiness with which magnetic flux is developed. | 49. It is the reciprocal of reluctance and implies the case of readiness with which magnetic flux is developed.
A. Resistance |  | A. Resistance
B. Conductance |  | B. Conductance
C. Permeance |  | C. Permeance | C
D. Inductance |  | D. Inductance
50. The ability of a material to conduct magnetic flux through it. | 50. The ability of a material to conduct magnetic flux through it.
A. Permittivity |  | A. Permittivity
B. Reluctivity |  | B. Reluctivity
C. Conductivity |  | C. Conductivity
D. Permeability |  | D. Permeability | D
51. The ratio of the permeability of material to the permeability of air or vacuum. | 51. The ratio of the permeability of material to the permeability of air or vacuum.
A. Relative permeability |  | A. Relative permeability | A
B. Relative permittivity |  | B. Relative permittivity
C. Relative conductivity |  | C. Relative conductivity
D. Relative reluctivity |  | D. Relative reluctivity
52. Permeance is analogous to | 52. Permeance is analogous to
A. Conductance |  | A. Conductance | A
B. Reluctance |  | B. Reluctance
C. Admittance |  | C. Admittance
D. Resistance |  | D. Resistance
53. The property of magnetic materials of retaining magnetism after withdrawal of the magnetizing force is known as | 53. The property of magnetic materials of retaining magnetism after withdrawal of the magnetizing force is known as
A. Retentivity |  | A. Retentivity | A
B. Reluctivity |  | B. Reluctivity
C. Resistivity |  | C. Resistivity
D. Conductivity |  | D. Conductivity
54. The quantity of magnetism retained by a magnetic material after withdrawal of the magnetizing force is called | 54. The quantity of magnetism retained by a magnetic material after withdrawal of the magnetizing force is called
A. Leftover magnetism |  | A. Leftover magnetism
B. Hysteresis |  | B. Hysteresis
C. Residual magnetism |  | C. Residual magnetism | C
D. Coercivity |  | D. Coercivity
55. The amount of magnetizing force to counter balance the residual magnetism of a magnetic material is referred to as | 55. The amount of magnetizing force to counter balance the residual magnetism of a magnetic material is referred to as
A. Reluctivity |  | A. Reluctivity
B. Susceptivity |  | B. Susceptivity
C. Coercivity |  | C. Coercivity | C
D. Retentivity |  | D. Retentivity
56. The ratio of the total flux (flux in iron path) to the useful flux (flux in air gap) | 56. The ratio of the total flux (flux in iron path) to the useful flux (flux in air gap)
A. Leakage flux |  | A. Leakage flux
B. Leakage current |  | B. Leakage current
C. Leakage coefficient |  | C. Leakage coefficient
D. Leakage factor |  | D. Leakage factor | D
57. Defined as the number of lines per unit area through any substance in a plane at right angles to the lines of force | 57. Defined as the number of lines per unit area through any substance in a plane at right angles to the lines of force
A. Flux |  | A. Flux
B. Flux lines |  | B. Flux lines
C. Flux density |  | C. Flux density | C
D. Flux intensity |  | D. Flux intensity
58. Defined as the flux density produced in it due to its own induced magnetism | 58. Defined as the flux density produced in it due to its own induced magnetism
A. Magnetic field intensity |  | A. Magnetic field intensity
B. Electric field intensity |  | B. Electric field intensity
C. Electromagnetic field intensity |  | C. Electromagnetic field intensity
D. Intensity magnetization |  | D. Intensity magnetization | D
59. The force acting on a unit n- pole placed at that point is called | 59. The force acting on a unit n- pole placed at that point is called
A. Magnetic field intensity |  | A. Magnetic field intensity | A
B. Electric field intensity |  | B. Electric field intensity
C. Electromagnetic field intensity |  | C. Electromagnetic field intensity
D. Intensity magnetization |  | D. Intensity magnetization
60. The ratio between the intensity of magnetization produced in a substance to the magnetizing force producing it | 60. The ratio between the intensity of magnetization produced in a substance to the magnetizing force producing it
A. Magnetic Reluctivity |  | A. Magnetic Reluctivity
B. Magnetic Resistivity |  | B. Magnetic Resistivity
C. Magnetic susceptibility |  | C. Magnetic susceptibility | C
D. Magnetic conductivity |  | D. Magnetic conductivity
61. The lagging effect between flux density of the material and the magnetizing force applied | 61. The lagging effect between flux density of the material and the magnetizing force applied
A. Permeance |  | A. Permeance
B. Eddy current |  | B. Eddy current
C. Hysteresis |  | C. Hysteresis | C
D. Reluctance |  | D. Reluctance
62. Refers to the magnetic lines | 62. Refers to the magnetic lines
A. Flux |  | A. Flux | A
B. Hysteresis |  | B. Hysteresis
C. Current |  | C. Current
D. Magnetomotive force |  | D. Magnetomotive force
63. Refers to the non- metallic materials that have the ferromagnetic properties of iron. | 63. Refers to the non- metallic materials that have the ferromagnetic properties of iron.
A. Ferrites |  | A. Ferrites | A
B. Ferromagnetic |  | B. Ferromagnetic
C. Diamagnetic |  | C. Diamagnetic
D. Paramagnetic |  | D. Paramagnetic
64. The air space between poles of magnets | 64. The air space between poles of magnets
A. Air gap |  | A. Air gap | A
B. Free space |  | B. Free space
C. Vacuum |  | C. Vacuum
D. Atmosphere |  | D. Atmosphere
65. One that has magnetic poles produced by internal atomic structure with no external current necessary | 65. One that has magnetic poles produced by internal atomic structure with no external current necessary
A. Diamagnetic |  | A. Diamagnetic
B. Permanent magnets |  | B. Permanent magnets | B
C. Paramagnetic |  | C. Paramagnetic
D. Electromagnetic |  | D. Electromagnetic
66. Magnetic effects of the earth as a huge magnet with north and south poles. | 66. Magnetic effects of the earth as a huge magnet with north and south poles.
A. Diamagnetic |  | A. Diamagnetic
B. Ferromagnetic |  | B. Ferromagnetic
C. Terrestrial magnetism |  | C. Terrestrial magnetism | C
D. Terrestrial ferromagnetism |  | D. Terrestrial ferromagnetism
67. Used to maintain strength of magnetic field | 67. Used to maintain strength of magnetic field
A. Container |  | A. Container
B. Air gap |  | B. Air gap
C. Keeper |  | C. Keeper | C
D. Source |  | D. Source
68. All magnetic field originates from | 68. All magnetic field originates from
A. moving electric charge |  | A. moving electric charge | A
B. Iron atoms |  | B. Iron atoms
C. Magnetic domain |  | C. Magnetic domain
D. Permanent magnets |  | D. Permanent magnets
69. Magnetic fields do not interact with | 69. Magnetic fields do not interact with
A. Moving permanent magnets |  | A. Moving permanent magnets
B. Stationary permanent magnets |  | B. Stationary permanent magnets
C. Moving electric charges |  | C. Moving electric charges
D. Stationary electric charges |  | D. Stationary electric charges | D
70. The magnetic field inside a solenoid | 70. The magnetic field inside a solenoid
A. is zero |  | A. is zero
B. is uniform |  | B. is uniform | B
C. increases with distance from the axis |  | C. increases with distance from the axis
D. decreases with distance from the axis |  | D. decreases with distance from the axis
71. When the ferromagnetic substance is inserted in a current- carrying solenoid, the magnetic field is | 71. When the ferromagnetic substance is inserted in a current- carrying solenoid, the magnetic field is
A. Greatly decreased |  | A. Greatly decreased
B. Greatly increased |  | B. Greatly increased | B
C. Slightly decreased |  | C. Slightly decreased
D. Slightly increased |  | D. Slightly increased
72. The magnetic field of a bar magnet most closely resembles the magnetic field of | 72. The magnetic field of a bar magnet most closely resembles the magnetic field of
A. a horseshoe magnet |  | A. a horseshoe magnet
B. a straight current- carrying wire |  | B. a straight current- carrying wire
C. a stream of electrons moving parallel to one another |  | C. a stream of electrons moving parallel to one another
D. a current- carrying wire loop |  | D. a current- carrying wire loop | D
73. The magnetic field of a magnetized iron bar when strongly heated | 73. The magnetic field of a magnetized iron bar when strongly heated
A. Becomes weaker |  | A. Becomes weaker | A
B. Becomes stronger |  | B. Becomes stronger
C. Reverses in direction |  | C. Reverses in direction
D. is unchanged |  | D. is unchanged
74. A permanent magnet does not exert a force on | 74. A permanent magnet does not exert a force on
A. an unmagnetized iron bar |  | A. an unmagnetized iron bar
B. a magnetized iron bar |  | B. a magnetized iron bar
C. a moving electric charge |  | C. a moving electric charge
D. a stationary electric charge |  | D. a stationary electric charge | D
75. A current if flowing east along a power line. If the earth’s field is neglected, the direction of the magnetic field below it is | 75. A current if flowing east along a power line. If the earth’s field is neglected, the direction of the magnetic field below it is
A. North |  | A. North | A
B. South |  | B. South
C. East |  | C. East
D. West |  | D. West
76. The emf produced in a wire by its motion across a magnetic field does not depend upon the | 76. The emf produced in a wire by its motion across a magnetic field does not depend upon the
A. Diameter of the wire |  | A. Diameter of the wire | A
B. Length of the wire |  | B. Length of the wire
C. Orientation of the wire |  | C. Orientation of the wire
D. Flux density of the field |  | D. Flux density of the field
77. The induced emf in a wire loop that is moved parallel to a uniform magnetic field is | 77. The induced emf in a wire loop that is moved parallel to a uniform magnetic field is
A. Zero |  | A. Zero | A
B. Dependent on the area of the loop |  | B. Dependent on the area of the loop
C. Dependent on the shape of the loop |  | C. Dependent on the shape of the loop
D. Dependent on the magnitude of the field |  | D. Dependent on the magnitude of the field
78. When a wire loop is rotated in a magnetic field the direction of the induced emf changes one in every _______ revolution | 78. When a wire loop is rotated in a magnetic field the direction of the induced emf changes one in every _______ revolution
A. 1/3 |  | A. 1/3
B. 1/2 |  | B. 1/2 | B
C. 1/4 |  | C. 1/4
D. 2/3 |  | D. 2/3
79. The magnetic flux through a wire loop in a magnetic field does not depend on | 79. The magnetic flux through a wire loop in a magnetic field does not depend on
A. The area of the loop |  | A. The area of the loop
B. The magnitude of the field |  | B. The magnitude of the field
C. The shape of the loop |  | C. The shape of the loop | C
D. The angle between the plane of the loop and the direction |  | D. The angle between the plane of the loop and the direction
80. Steel is hard to magnetize because of its | 80. Steel is hard to magnetize because of its
A. Low permeability |  | A. Low permeability | A
B. High permeability |  | B. High permeability
C. High density |  | C. High density
D. High retentivity |  | D. High retentivity
81. Paramagnetic substance has a relative permeability of | 81. Paramagnetic substance has a relative permeability of
A. Slightly less than one |  | A. Slightly less than one
B. Equal to one |  | B. Equal to one
C. Slightly equal to one |  | C. Slightly equal to one | C
D. Very much greater than one |  | D. Very much greater than one
82. A group of magnetically aligned atoms is called | 82. A group of magnetically aligned atoms is called
A. Range |  | A. Range
B. Lattice |  | B. Lattice
C. Domain |  | C. Domain | C
D. Crystal |  | D. Crystal
83. The force between two magnetic poles varies with the distance between them. The variation is _________ to the square of that distance. | 83. The force between two magnetic poles varies with the distance between them. The variation is _________ to the square of that distance.
A. Equal |  | A. Equal
B. Greater than |  | B. Greater than
C. Directly proportional |  | C. Directly proportional
D. Inversely proportional |  | D. Inversely proportional | D
84. Permeability means | 84. Permeability means
A. The conductivity of the material for magnetic lines of force |  | A. The conductivity of the material for magnetic lines of force | A
B. The magnetization test in the material after exciting field has been removed |  | B. The magnetization test in the material after exciting field has been removed
C. The strength of an electromagnet |  | C. The strength of an electromagnet
D. The strength of the permanent magnet |  | D. The strength of the permanent magnet
85. _________ is an electromagnet with its core in the form of a close magnetic ring. | 85. _________ is an electromagnet with its core in the form of a close magnetic ring.
A. Solenoid |  | A. Solenoid
B. Paraboloid |  | B. Paraboloid
C. Toroid |  | C. Toroid | C
D. Cycloid |  | D. Cycloid
86. A magnetic material losses its ferromagnetic properties at a point called | 86. A magnetic material losses its ferromagnetic properties at a point called
A. Curie temperature |  | A. Curie temperature | A
B. Inferred absolute temperature |  | B. Inferred absolute temperature
C. Room temperature |  | C. Room temperature
D. Absolute temperature |  | D. Absolute temperature
87. Small voltages generated by a conductor with current in an external magnetic field. | 87. Small voltages generated by a conductor with current in an external magnetic field.
A. Skin effect |  | A. Skin effect
B. Magnetic effect |  | B. Magnetic effect
C. Hall effect |  | C. Hall effect | C
D. Flywheel Effect |  | D. Flywheel Effect
88. The emission of electrons from hot bodies is called | 88. The emission of electrons from hot bodies is called
A. Radiation effect |  | A. Radiation effect
B. Edison effect |  | B. Edison effect | B
C. Skin effect |  | C. Skin effect
D. Half effect |  | D. Half effect
89. The ability of a mechanically stressed ferromagnetic wire to recognize rapid switching of magnetization when subjected to a dc magnetic field. | 89. The ability of a mechanically stressed ferromagnetic wire to recognize rapid switching of magnetization when subjected to a dc magnetic field.
A. Wartheim effect |  | A. Wartheim effect
B. Wiedemann effect |  | B. Wiedemann effect
C. Wiegand effect |  | C. Wiegand effect | C
D. Edison effect |  | D. Edison effect
90. An effect which is generally used in the gausameter to measure flux density. | 90. An effect which is generally used in the gausameter to measure flux density.
A. Skin effect |  | A. Skin effect
B. Magnetic effect |  | B. Magnetic effect
C. Hall effect |  | C. Hall effect | C
D. Flywheel effect |  | D. Flywheel effect
91. The contribution to the ionization in an ionization chamber by electrons liberated from the walls. | 91. The contribution to the ionization in an ionization chamber by electrons liberated from the walls.
A. Skin effect |  | A. Skin effect
B. Walt effect |  | B. Walt effect | B
C. Hall effect |  | C. Hall effect
D. Edison effect |  | D. Edison effect
92. The tiniest element of matter | 92. The tiniest element of matter
A. Atom |  | A. Atom | A
B. Proton |  | B. Proton
C. Electron |  | C. Electron
D. Neutron |  | D. Neutron
93. All matters (gas, liquid and solid) are composed of | 93. All matters (gas, liquid and solid) are composed of
A. Neutrons |  | A. Neutrons
B. Particles |  | B. Particles
C. Electrons |  | C. Electrons
D. Atoms |  | D. Atoms | D
94. The simplest type of atom to exist is the ____________ atom. | 94. The simplest type of atom to exist is the ____________ atom.
A. Helium |  | A. Helium
B. Hydrogen |  | B. Hydrogen | B
C. Boron |  | C. Boron
D. Oxygen |  | D. Oxygen
95. What revolves about the positive nucleus in a definite orbit? | 95. What revolves about the positive nucleus in a definite orbit?
A. Atom |  | A. Atom
B. Proton |  | B. Proton
C. Electron |  | C. Electron | C
D. Neutron |  | D. Neutron
96. The uncharged particles which have no effect on its atomic charge. | 96. The uncharged particles which have no effect on its atomic charge.
A. Nucleons |  | A. Nucleons
B. Electrons |  | B. Electrons
C. Protons |  | C. Protons
D. Neutrons |  | D. Neutrons | D
97. The diameter of a hydrogen atom is approximately ________ cm. | 97. The diameter of a hydrogen atom is approximately ________ cm.
A. 1.1 x 10^-6 |  | A. 1.1 x 10^-6
B. 1.1 x 10^-7 |  | B. 1.1 x 10^-7
C. 1.1 x 10^-8 |  | C. 1.1 x 10^-8 | C
D. 1.1 x 10^-9 |  | D. 1.1 x 10^-9
98. The K shell or the first shell has how many permissible number of orbiting electrons? | 98. The K shell or the first shell has how many permissible number of orbiting electrons?
A. 1 |  | A. 1
B. 2 |  | B. 2 | B
C. 3 |  | C. 3
D. 4 |  | D. 4
99. Germanium atom has ______ protons and ______ electrons. | 99. Germanium atom has ______ protons and ______ electrons.
A. 32, 32 |  | A. 32, 32 | A
B. 32, 42 |  | B. 32, 42
C. 42, 32 |  | C. 42, 32
D. 34, 34 |  | D. 34, 34
100. A germanium atom has an atomic weight of 72. How many neutrons are there? | 100. A germanium atom has an atomic weight of 72. How many neutrons are there?
A. 32 |  | A. 32
B. 40 |  | B. 40 | B
C. 34 |  | C. 34
D. 36 |  | D. 36
101. How many neutrons does a copper atom have? | 101. How many neutrons does a copper atom have?
A. 32 |  | A. 32
B. 33 |  | B. 33
C. 34 |  | C. 34 | C
D. 29 |  | D. 29
102. Bonding of atoms that is due to the force of attraction between positive ions and a group of negative ions | 102. Bonding of atoms that is due to the force of attraction between positive ions and a group of negative ions
A. Ionic bond |  | A. Ionic bond
B. Covalent Bond |  | B. Covalent Bond
C. Electrostatic Bond |  | C. Electrostatic Bond
D. Metallic bond |  | D. Metallic bond | D
103. An alloy of 22 percent iron and 78 per cent nickel. | 103. An alloy of 22 percent iron and 78 per cent nickel.
A. Permalloy |  | A. Permalloy | A
B. Alnico |  | B. Alnico
C. Constantan |  | C. Constantan
D. Manganin |  | D. Manganin
104. An alloy of 40 percent iron and 60 percent nickel. | 104. An alloy of 40 percent iron and 60 percent nickel.
A. Alnico |  | A. Alnico
B. Permalloy |  | B. Permalloy
C. Hipernik |  | C. Hipernik | C
D. Manganin |  | D. Manganin
105. A commercial alloy of aluminum nickel, and iron with cobalt, copper and titanium added to produce about 12 grades. | 105. A commercial alloy of aluminum nickel, and iron with cobalt, copper and titanium added to produce about 12 grades.
A. Alnico |  | A. Alnico | A
B. Brass |  | B. Brass
C. Aluminum |  | C. Aluminum
D. Constantan |  | D. Constantan
106. The idea of preventing one component from affecting another through their common electric and magnetic field is referred to as | 106. The idea of preventing one component from affecting another through their common electric and magnetic field is referred to as
A. Hall effect |  | A. Hall effect
B. Grounding |  | B. Grounding
C. Shielding |  | C. Shielding | C
D. Limiting |  | D. Limiting
107. The physical motion resulting from the forces of magnetic fields is called | 107. The physical motion resulting from the forces of magnetic fields is called
A. Motor action |  | A. Motor action | A
B. Rotation |  | B. Rotation
C. Repulsion |  | C. Repulsion
D. Torque action |  | D. Torque action
108. Flux linkages equals | 108. Flux linkages equals
A. Flux times area of core |  | A. Flux times area of core
B. Flux times number of turns times area of core |  | B. Flux times number of turns times area of core
C. Flux times number of turns times length of core |  | C. Flux times number of turns times length of core
D. Flux times number of turns |  | D. Flux times number of turns | D
109. Which of the following is a vector quantity? | 109. Which of the following is a vector quantity?
A. Magnetic potential |  | A. Magnetic potential
B. Magnetic field intensity |  | B. Magnetic field intensity | B
C. Magnetic permeability |  | C. Magnetic permeability
D. Flux density |  | D. Flux density
110. Which of the following electric quantities is vector in character? | 110. Which of the following electric quantities is vector in character?
A. Field |  | A. Field | A
B. Charge |  | B. Charge
C. Energy |  | C. Energy
D. Potential Difference |  | D. Potential Difference
111. The quantity 10^6 Maxwell’s is equivalent to one | 111. The quantity 10^6 Maxwell’s is equivalent to one
A. Weber |  | A. Weber | A
B. Gauss |  | B. Gauss
C. Gilbert |  | C. Gilbert
D. Tesla |  | D. Tesla
112. What is the unit of reluctance? | 112. What is the unit of reluctance?
A. Maxwell |  | A. Maxwell
B. Gauss |  | B. Gauss
C. At/Wb |  | C. At/Wb | C
D. Weber |  | D. Weber
113. What is the SI unit of magnetic flux? | 113. What is the SI unit of magnetic flux?
A. Tesla |  | A. Tesla
B. Weber |  | B. Weber | B
C. Maxwell |  | C. Maxwell
D. Gauss |  | D. Gauss
114. What is the unit of magnetomotive force? | 114. What is the unit of magnetomotive force?
A. Volt |  | A. Volt
B. Tesla |  | B. Tesla
C. Ampere – turn |  | C. Ampere – turn | C
D. Weber |  | D. Weber
115. What is the cgs unit of magnetomotive force? | 115. What is the cgs unit of magnetomotive force?
A. Gilbert |  | A. Gilbert | A
B. Ampere- turn |  | B. Ampere- turn
C. Maxwell |  | C. Maxwell
D. Weber |  | D. Weber
116. The unit of flux is _____________ in cgs system. | 116. The unit of flux is _____________ in cgs system.
A. Tesla |  | A. Tesla
B. Gilbert |  | B. Gilbert
C. Maxwell |  | C. Maxwell | C
D. Oersted |  | D. Oersted
117. Flux density is measured in | 117. Flux density is measured in
A. Tesla |  | A. Tesla | A
B. Weber |  | B. Weber
C. Ampere- turn |  | C. Ampere- turn
D. Maxwell |  | D. Maxwell
118. The customary energy unit in atomic and nuclear physics is | 118. The customary energy unit in atomic and nuclear physics is
A. Joule |  | A. Joule
B. Volt- coulomb |  | B. Volt- coulomb
C. electron-volt |  | C. electron-volt | C
D. Walt- second |  | D. Walt- second
119. One ampere- turn is equivalent to __________ gilberts. | 119. One ampere- turn is equivalent to __________ gilberts.
A. 1.16 |  | A. 1.16
B. 1.26 |  | B. 1.26 | B
C. 1.36 |  | C. 1.36
D. 1.46 |  | D. 1.46
120. The magnetic flux of 2000 lines is how many Maxwells? | 120. The magnetic flux of 2000 lines is how many Maxwells?
A. 1000 |  | A. 1000
B. 2000 |  | B. 2000 | B
C. 4000 |  | C. 4000
D. 8000 |  | D. 8000
121. How much is the flux in Weber in the above problem? | 121. How much is the flux in Weber in the above problem?
A. 2 x 10^-5 |  | A. 2 x 10^-5 | A
B. 2 x 10^-3 |  | B. 2 x 10^-3
C. 2 x 10^5 |  | C. 2 x 10^5
D. 2 x 10^3 |  | D. 2 x 10^3
122. One oersted (Oe) is equivalent to ________ Gb/cm. | 122. One oersted (Oe) is equivalent to ________ Gb/cm.
A. 1 |  | A. 1 | A
B. 10 |  | B. 10
C. 100 |  | C. 100
D. 1000 |  | D. 1000
123. One electron volt (1 eV) is equivalent to ___________ joules | 123. One electron volt (1 eV) is equivalent to ___________ joules
A. 1.3 x 10^-19 |  | A. 1.3 x 10^-19
B. 1.4 x 10^-19 |  | B. 1.4 x 10^-19
C. 1.5 x 10^-19 |  | C. 1.5 x 10^-19
D. 1.6 x 10^-19 |  | D. 1.6 x 10^-19 | D
124. An electron- volt (eV) is a unit of | 124. An electron- volt (eV) is a unit of
A. Energy |  | A. Energy | A
B. Potential difference |  | B. Potential difference
C. Charge |  | C. Charge
D. Momentum |  | D. Momentum
125. The unit of electrical energy is | 125. The unit of electrical energy is
A. Joule |  | A. Joule
B. Watt- second |  | B. Watt- second
C. Kilowatt- hour |  | C. Kilowatt- hour
D. All of these |  | D. All of these | D
126. Electrons at the outer shell are called | 126. Electrons at the outer shell are called
A. Outer shell electrons |  | A. Outer shell electrons
B. Inner shell electrons |  | B. Inner shell electrons
C. Semiconductor electrons |  | C. Semiconductor electrons
D. Valence electrons |  | D. Valence electrons | D
127. Which of the following has the least number of valence electrons? | 127. Which of the following has the least number of valence electrons?
A. Conductor |  | A. Conductor | A
B. Semiconductor |  | B. Semiconductor
C. Insulator |  | C. Insulator
D. Semi- insulator |  | D. Semi- insulator
128. A good conductor has how many valence electrons? | 128. A good conductor has how many valence electrons?
A. 1 |  | A. 1 | A
B. 4 |  | B. 4
C. 2 |  | C. 2
D. 8 |  | D. 8
129. Which element has four valence electrons? | 129. Which element has four valence electrons?
A. Conductor |  | A. Conductor
B. Insulator |  | B. Insulator
C. Semiconductor |  | C. Semiconductor | C
D. Semi- insulator |  | D. Semi- insulator
130. A negative ion results when an atom gains an additional | 130. A negative ion results when an atom gains an additional
A. Electron |  | A. Electron | A
B. Proton |  | B. Proton
C. Neutron |  | C. Neutron
D. Atom |  | D. Atom
131. An atom or a group of atoms that carries a net electric charge. | 131. An atom or a group of atoms that carries a net electric charge.
A. Positive ion |  | A. Positive ion
B. Negative ion |  | B. Negative ion
C. Ion |  | C. Ion | C
D. Electron |  | D. Electron
132. Hysteresis refers to the _______________ between flux density of the material and the magnetizing force applied. | 132. Hysteresis refers to the _______________ between flux density of the material and the magnetizing force applied.
A. Leading effect |  | A. Leading effect
B. Ratio |  | B. Ratio
C. Equality |  | C. Equality
D. Lagging effect |  | D. Lagging effect | D
133. Hydrogen is an example of a ____________ material. | 133. Hydrogen is an example of a ____________ material.
A. Paramagnetic |  | A. Paramagnetic
B. Diamagnetic |  | B. Diamagnetic | B
C. Ferromagnetic |  | C. Ferromagnetic
D. Non- magnetic |  | D. Non- magnetic
134. Cobalt is an example of a _____________ material. | 134. Cobalt is an example of a _____________ material.
A. Paramagnetic |  | A. Paramagnetic
B. Diamagnetic |  | B. Diamagnetic
C. Ferromagnetic |  | C. Ferromagnetic | C
D. Non- magnetic |  | D. Non- magnetic
135. The evaporation of electrons from a heated surface is called | 135. The evaporation of electrons from a heated surface is called
A. Radiation |  | A. Radiation
B. Convection |  | B. Convection
C. Thermionic emission |  | C. Thermionic emission | C
D. Conduction |  | D. Conduction
136. Electron is a Greek word for | 136. Electron is a Greek word for
A. amber |  | A. amber | A
B. Fire |  | B. Fire
C. Stone |  | C. Stone
D. Heat |  | D. Heat
137. Gases whose particles are charged are known as | 137. Gases whose particles are charged are known as
A. Conductors |  | A. Conductors
B. Insulators |  | B. Insulators
C. Gaseous Conductors |  | C. Gaseous Conductors
D. Plasma |  | D. Plasma | D
138. What principle states that each electron in an atom must have a different set of quantum numbers? | 138. What principle states that each electron in an atom must have a different set of quantum numbers?
A. Inclusion principle |  | A. Inclusion principle
B. Exclusion principle |  | B. Exclusion principle | B
C. Quantum principle |  | C. Quantum principle
D. Electron principle |  | D. Electron principle
139. The energy stored in an electrostatic field or electromagnetic field is called | 139. The energy stored in an electrostatic field or electromagnetic field is called
A. Electromagnetic energy |  | A. Electromagnetic energy
B. Kinetic energy |  | B. Kinetic energy
C. Potential energy |  | C. Potential energy | C
D. Rest energy |  | D. Rest energy
140. Which of the following statements is TRUE? | 140. Which of the following statements is TRUE?
A. Silicon dioxide is a good |  | A. Silicon dioxide is a good
B. The current carriers in conductors are valence electrons |  | B. The current carriers in conductors are valence electrons | B
C. For conductors, the valence electron are strongly attracted to the nucleus |  | C. For conductors, the valence electron are strongly attracted to the nucleus
D. The valence electrons are located in the nucleus of an atom |  | D. The valence electrons are located in the nucleus of an atom
141. How many electrons are needed in the valence orbit to give a material’s stability? | 141. How many electrons are needed in the valence orbit to give a material’s stability?
A. 8 |  | A. 8 | A
B. 4 |  | B. 4
C. 6 |  | C. 6
D. 5 |  | D. 5
142. Residual magnetism refers to the flux density, which exists in the iron core when the magnetic field intensity is | 142. Residual magnetism refers to the flux density, which exists in the iron core when the magnetic field intensity is
A. Minimized |  | A. Minimized
B. Reduced to zero |  | B. Reduced to zero | B
C. Maximize |  | C. Maximize
D. Unity |  | D. Unity
143. Magnetic intensity is a | 143. Magnetic intensity is a
A. Phasor quantity |  | A. Phasor quantity
B. Physical quantity |  | B. Physical quantity
C. Scalar quantity |  | C. Scalar quantity
D. Vector quantity |  | D. Vector quantity | D
144. The core of a magnetic equipment uses a magnetic material with | 144. The core of a magnetic equipment uses a magnetic material with
A. Least permeability |  | A. Least permeability
B. Low permeability |  | B. Low permeability
C. Moderate permeability |  | C. Moderate permeability
D. High permeability |  | D. High permeability | D
145. Which of the following is a paramagnetic material? | 145. Which of the following is a paramagnetic material?
A. Carbon |  | A. Carbon
B. Copper |  | B. Copper
C. Bismuth |  | C. Bismuth
D. Oxygen |  | D. Oxygen | D
146. The permeability of permalloy is | 146. The permeability of permalloy is
A. Very much greater than permeability of air |  | A. Very much greater than permeability of air | A
B. Slightly greater than permeability of air |  | B. Slightly greater than permeability of air
C. Slightly less than permeability of air |  | C. Slightly less than permeability of air
D. Equal to the permeability of air |  | D. Equal to the permeability of air
147. A t/m is a unit of | 147. A t/m is a unit of
A. Mmf |  | A. Mmf
B. Emf |  | B. Emf
C. Reluctance |  | C. Reluctance
D. Magnetizing force |  | D. Magnetizing force | D
148. The force between two magnetic poles is ____________ their poles strength. | 148. The force between two magnetic poles is ____________ their poles strength.
A. equal to |  | A. equal to
B. directly proportional to |  | B. directly proportional to | B
C. inversely proportional to |  | C. inversely proportional to
D. directly proportional to the square root of |  | D. directly proportional to the square root of
149. The magnetic energy stored in an inductor is ______________ current. | 149. The magnetic energy stored in an inductor is ______________ current.
A. Directly proportional to |  | A. Directly proportional to
B. Inversely proportional to |  | B. Inversely proportional to
C. Directly proportional to the square of |  | C. Directly proportional to the square of | C
D. Inversely proportional to the square of |  | D. Inversely proportional to the square of
150. One of the common application of an air- cored choke. | 150. One of the common application of an air- cored choke.
A. Radio frequency |  | A. Radio frequency | A
B. Audio frequency |  | B. Audio frequency
C. Power supply |  | C. Power supply
D. Power transformer |  | D. Power transformer
151. How is mutual inductance between two coils decreased? | 151. How is mutual inductance between two coils decreased?
A. By using a common core |  | A. By using a common core
B. By moving the coils closer |  | B. By moving the coils closer
C. By moving the coils apart |  | C. By moving the coils apart | C
D. By increasing the number of turns of either coil |  | D. By increasing the number of turns of either coil
152. A magnetic field is | 152. A magnetic field is
A. The current flow through space around a permanent magnet |  | A. The current flow through space around a permanent magnet
B. The force set up when current flows through a conductor |  | B. The force set up when current flows through a conductor | B
C. The force that drives current through a resistor |  | C. The force that drives current through a resistor
D. The force between the plates of a charged capacitor |  | D. The force between the plates of a charged capacitor
153. Ohm’s law can be used only to a _____________ circuit or component. | 153. Ohm’s law can be used only to a _____________ circuit or component.
A. Unilateral |  | A. Unilateral
B. Exponential |  | B. Exponential
C. Trivalent |  | C. Trivalent
D. Linear |  | D. Linear | D
154. When the current flows, the magnetic field conductor is in what direction? | 154. When the current flows, the magnetic field conductor is in what direction?
A. The same as the current direction |  | A. The same as the current direction
B. Opposite the current direction |  | B. Opposite the current direction
C. Omnidirectional |  | C. Omnidirectional
D. In the direction determined by the left hand rule |  | D. In the direction determined by the left hand rule | D
155. The magnetic field around the conductor is determined by the | 155. The magnetic field around the conductor is determined by the
A. Size of the conductor |  | A. Size of the conductor
B. Amount of current |  | B. Amount of current | B
C. Current divided by the resistance |  | C. Current divided by the resistance
D. Resistance divided by the current |  | D. Resistance divided by the current
156. Back emf refers to the | 156. Back emf refers to the
A. Current equal to the applied emf |  | A. Current equal to the applied emf
B. Opposing emf |  | B. Opposing emf
C. Current opposing the applied emf |  | C. Current opposing the applied emf
D. Voltage opposing the applied emf |  | D. Voltage opposing the applied emf | D
157. The magnetic flux through a coil changes. This results to the induced emf acting in a direction as to | 157. The magnetic flux through a coil changes. This results to the induced emf acting in a direction as to
A. Oppose the change |  | A. Oppose the change | A
B. Aid the change |  | B. Aid the change
C. Either oppose or aid the change |  | C. Either oppose or aid the change
D. Neither oppose nor aid the change |  | D. Neither oppose nor aid the change
158. A magnetic flux of 2.5 x 10^4 Wb through an area of 5 x 10^4 square meters results in | 158. A magnetic flux of 2.5 x 10^4 Wb through an area of 5 x 10^4 square meters results in
A. 5 Wb |  | A. 5 Wb
B. 0.5 Tesla of flux density |  | B. 0.5 Tesla of flux density
C. 5 x 10^-5 Wb of flux |  | C. 5 x 10^-5 Wb of flux | C
D. 5000 Tesla of flux density |  | D. 5000 Tesla of flux density
159. If a 20 V potential is applied across a relay coil with 50 turns having 1 Ω of resistance, the total magnetomotive producing magnetic flux in the circuit is | 159. If a 20 V potential is applied across a relay coil with 50 turns having 1 Ω of resistance, the total magnetomotive producing magnetic flux in the circuit is
A. 10 Wb |  | A. 10 Wb
B. 50 T |  | B. 50 T
C. 1000 A t/m |  | C. 1000 A t/m
D. 1000 A.t |  | D. 1000 A.t | D
160. What is the reluctance of a magnetic path having a length of 2 x 10^-3 m and cross- sectional area of 2.5 x 10^-3 m^2? | 160. What is the reluctance of a magnetic path having a length of 2 x 10^-3 m and cross- sectional area of 2.5 x 10^-3 m^2?
A. 6366 A.t/Wb |  | A. 6366 A.t/Wb | A
B. 6000 A.t/Wb |  | B. 6000 A.t/Wb
C. 8 x 10^-3 A.t/Wb |  | C. 8 x 10^-3 A.t/Wb
D. 0.8 A.t/Wb |  | D. 0.8 A.t/Wb
161. Calculate the permeability (in T/A. t/m) of a magnetic material that has a relative permeability of 300 | 161. Calculate the permeability (in T/A. t/m) of a magnetic material that has a relative permeability of 300
A. 3.78 x 10^-4 |  | A. 3.78 x 10^-4 | A
B. 3.78 x 10^-5 |  | B. 3.78 x 10^-5
C. 3.78 x 10^-3 |  | C. 3.78 x 10^-3
D. 3.78 x 10^-6 |  | D. 3.78 x 10^-6
162. Calculate the flux density that will be produced by the field intensity of 2000 a. t/m for a permeability of 126 x 10^-6 T/A.t/m | 162. Calculate the flux density that will be produced by the field intensity of 2000 a. t/m for a permeability of 126 x 10^-6 T/A.t/m
A. 0.252 G |  | A. 0.252 G
B. 0.252 x 10^-2 T |  | B. 0.252 x 10^-2 T
C. 0.252 T |  | C. 0.252 T | C
D. 0.252 x 10^-2 G |  | D. 0.252 x 10^-2 G
163. How many turns are needed to produce a magnetomotive force of 1000 A.t for a coil with 6 amperes? | 163. How many turns are needed to produce a magnetomotive force of 1000 A.t for a coil with 6 amperes?
A. 6000 turns |  | A. 6000 turns
B. 600 turns |  | B. 600 turns
C. 167 turns |  | C. 167 turns | C
D. 67 turns |  | D. 67 turns
164. A 6- V battery is connected across a solenoid of 100 turns having a resistance of 2 Ω, Calculate the number of ampere turns? | 164. A 6- V battery is connected across a solenoid of 100 turns having a resistance of 2 Ω, Calculate the number of ampere turns?
A. 100 |  | A. 100
B. 50 |  | B. 50
C. 300 |  | C. 300 | C
D. 600 |  | D. 600
165. What determines the atomic number of an element? | 165. What determines the atomic number of an element?
A. The number of protons |  | A. The number of protons | A
B. The number of electrons |  | B. The number of electrons
C. The number of neutrons |  | C. The number of neutrons
D. The number of neutrons and protons |  | D. The number of neutrons and protons
166. One of the solid structures in which the position of the atoms or ions are predetermined | 166. One of the solid structures in which the position of the atoms or ions are predetermined
A. Crystalline solid |  | A. Crystalline solid | A
B. Amorphous solid |  | B. Amorphous solid
C. Polycrystalline solid |  | C. Polycrystalline solid
D. Poly- amorphous solid |  | D. Poly- amorphous solid
167. Mmf in a magnetic circuit corresponds to ________ in an electric circuit | 167. Mmf in a magnetic circuit corresponds to ________ in an electric circuit
A. Emf |  | A. Emf | A
B. Voltage drop |  | B. Voltage drop
C. Electric Field Intensity |  | C. Electric Field Intensity
D. Potential gradient |  | D. Potential gradient
168. What solid has no defined crystal structure except perhaps in the arrangement of the nearest neighboring atoms or ions? | 168. What solid has no defined crystal structure except perhaps in the arrangement of the nearest neighboring atoms or ions?
A. Crystalline |  | A. Crystalline
B. Amorphous |  | B. Amorphous | B
C. Polycrystalline |  | C. Polycrystalline
D. Poly- amorphous |  | D. Poly- amorphous
169. Amorphous solid is also called | 169. Amorphous solid is also called
A. Crystalline |  | A. Crystalline
B. Non- crystalline |  | B. Non- crystalline | B
C. Polycrystalline |  | C. Polycrystalline
D. Homogenous |  | D. Homogenous
170. A principle that states that only two electrons with different spins are allowed to exist in a given orbit | 170. A principle that states that only two electrons with different spins are allowed to exist in a given orbit
A. Bohr’s principle |  | A. Bohr’s principle
B. Pauli exclusion principle |  | B. Pauli exclusion principle | B
C. Avogadro’s principle |  | C. Avogadro’s principle
D. Coulomb’s principle |  | D. Coulomb’s principle
171. What bond is formed when one or more electrons in the outermost energy orbit of an atom are transferred to another? | 171. What bond is formed when one or more electrons in the outermost energy orbit of an atom are transferred to another?
A. Ionic |  | A. Ionic | A
B. Covalent |  | B. Covalent
C. Metallic |  | C. Metallic
D. Van der Waals |  | D. Van der Waals
172. In electro-mechanical conversion devices like generators and motors the reason why a small air gap is left between the rotor and stator is to | 172. In electro-mechanical conversion devices like generators and motors the reason why a small air gap is left between the rotor and stator is to
A. permit mechanical clearance |  | A. permit mechanical clearance | A
B. increase flux density in air gap |  | B. increase flux density in air gap
C. decrease the reluctance of magnetic path |  | C. decrease the reluctance of magnetic path
D. complete the magnetic path |  | D. complete the magnetic path
173. What bond is formed when electrons in the outermost energy orbits of the atoms are shared between two or more electrons? | 173. What bond is formed when electrons in the outermost energy orbits of the atoms are shared between two or more electrons?
A. Ionic |  | A. Ionic
B. Covalent |  | B. Covalent | B
C. Metallic |  | C. Metallic
D. Van der Waals |  | D. Van der Waals
174. Why is it that the magnitude of magnetomotive force required for air gap is much greater than that required for iron part of a magnetic circuit? | 174. Why is it that the magnitude of magnetomotive force required for air gap is much greater than that required for iron part of a magnetic circuit?
A. Because air is a gas |  | A. Because air is a gas
B. Because air has the highest relative permeability |  | B. Because air has the highest relative permeability
C. Because air is a conductor of magnetic flux |  | C. Because air is a conductor of magnetic flux
D. Because air has the lowest relative permeability |  | D. Because air has the lowest relative permeability | D
175. What type of bond is formed when there exists some form of collective interactions between the (negatively charged) electrons and (positively charged) nuclei in a solid? | 175. What type of bond is formed when there exists some form of collective interactions between the (negatively charged) electrons and (positively charged) nuclei in a solid?
A. Ionic |  | A. Ionic
B. Covalent |  | B. Covalent
C. Metallic |  | C. Metallic | C
D. Van der Waals |  | D. Van der Waals
176. Permeance of a magnetic circuit is ______________ the cross-sectional area of the circuit. | 176. Permeance of a magnetic circuit is ______________ the cross-sectional area of the circuit.
A. directly proportional to |  | A. directly proportional to | A
B. inversely proportional to |  | B. inversely proportional to
C. dependent of |  | C. dependent of
D. independent of |  | D. independent of
177. Formed when there exist distant electronic interactions between (opposite) charges present in the neighboring atoms or molecules. | 177. Formed when there exist distant electronic interactions between (opposite) charges present in the neighboring atoms or molecules.
A. Ionic bond |  | A. Ionic bond
B. Covalent bond |  | B. Covalent bond
C. Metallic bond |  | C. Metallic bond
D. Van der Waals bond |  | D. Van der Waals bond | D
178. Defined as the ratio of the volume occupied by the atoms or ions in a unit cell divided by the volume of the unit cell and is used to measure the compactness of a crystal. | 178. Defined as the ratio of the volume occupied by the atoms or ions in a unit cell divided by the volume of the unit cell and is used to measure the compactness of a crystal.
A. Atomic packing factor (APF) |  | A. Atomic packing factor (APF) | A
B. Ionic Packing Ratio (IPR) |  | B. Ionic Packing Ratio (IPR)
C. Atomic compacting factor (ACF) |  | C. Atomic compacting factor (ACF)
D. Ionic compacting ratio (ICR) |  | D. Ionic compacting ratio (ICR)
179. A factor used to correct for the electrostatic forces of the more distant ions in an ionic solid. | 179. A factor used to correct for the electrostatic forces of the more distant ions in an ionic solid.
A. Avogadro’s number |  | A. Avogadro’s number
B. Planck’s constant |  | B. Planck’s constant
C. Boltzmann’s constant |  | C. Boltzmann’s constant
D. Madelung constant |  | D. Madelung constant | D
180. The conduction of electricity across the surface of a dielectric is called | 180. The conduction of electricity across the surface of a dielectric is called
A. creepage |  | A. creepage | A
B. skin effect |  | B. skin effect
C. surface effect |  | C. surface effect
D. crosstalk |  | D. crosstalk
181. A magnetic circuit carries a flux φi in the iron part and a flux φg in the air gap. What is the leakage coefficient? | 181. A magnetic circuit carries a flux φi in the iron part and a flux φg in the air gap. What is the leakage coefficient?
A. φi/ φg |  | A. φi/ φg | A
B. φi × φg |  | B. φi × φg
C. φg /φi |  | C. φg /φi
D. φi + φg |  | D. φi + φg
182. A law stating that the magnetic susceptibilities of most paramagnetic substances are inversely proportional to their absolute temperatures. | 182. A law stating that the magnetic susceptibilities of most paramagnetic substances are inversely proportional to their absolute temperatures.
A. Curie’s Law |  | A. Curie’s Law | A
B. Child’s Law |  | B. Child’s Law
C. CR Law |  | C. CR Law
D. Curie-Weiss Law |  | D. Curie-Weiss Law
183. The reluctance of the magnetic circuit is _______________ relative permeability of the material comprising the circuit. | 183. The reluctance of the magnetic circuit is _______________ relative permeability of the material comprising the circuit.
A. directly proportional to |  | A. directly proportional to
B. inversely proportional to |  | B. inversely proportional to | B
C. independent of |  | C. independent of
D. dependent of |  | D. dependent of
184. A law relating between the magnetic and electric susceptibilities and the absolute temperatures which is followed b ferromagnets, antiferromagnets, non-polar ferroelectrics, antiferroelectrics and some paramagnets. | 184. A law relating between the magnetic and electric susceptibilities and the absolute temperatures which is followed b ferromagnets, antiferromagnets, non-polar ferroelectrics, antiferroelectrics and some paramagnets.
A. Curie’s Law |  | A. Curie’s Law
B. Child’s Law |  | B. Child’s Law
C. CR Law |  | C. CR Law
D. Curie-Weiss Law |  | D. Curie-Weiss Law | D
185. Theory of ferromagnetic phenomena which assumes each atom is a permanent magnet which can turn freely about its center under the influence of applied field and other magnets. | 185. Theory of ferromagnetic phenomena which assumes each atom is a permanent magnet which can turn freely about its center under the influence of applied field and other magnets.
A. Ewing’s theory of ferromagnetism |  | A. Ewing’s theory of ferromagnetism | A
B. Oersted’s ferromagnetism theory |  | B. Oersted’s ferromagnetism theory
C. Maxwell’s magnetic theory |  | C. Maxwell’s magnetic theory
D. Ampere’s circuital law |  | D. Ampere’s circuital law
186. The reluctance of a magnetic circuit varies with | 186. The reluctance of a magnetic circuit varies with
A. length × area |  | A. length × area
B. area ÷ length |  | B. area ÷ length
C. length ÷ area |  | C. length ÷ area | C
D. length + area |  | D. length + area
187. A theorem which states that an electric current flowing in a circuit produces a magnetic field at external points equivalent to that due to a magnetic shell whose bounding edge is the conductor and whose strength of the current. | 187. A theorem which states that an electric current flowing in a circuit produces a magnetic field at external points equivalent to that due to a magnetic shell whose bounding edge is the conductor and whose strength of the current.
A. Joule’s law |  | A. Joule’s law
B. Faraday’s law |  | B. Faraday’s law
C. Volta’s theorem |  | C. Volta’s theorem
D. Ampere’s theorem |  | D. Ampere’s theorem | D
188. What is the usual value of leakage coefficient for electrical machines? | 188. What is the usual value of leakage coefficient for electrical machines?
A. 0.5 to 1 |  | A. 0.5 to 1
B. 1 to 5 |  | B. 1 to 5
C. 5 to 10 |  | C. 5 to 10
D. 1.15 to 1.25 |  | D. 1.15 to 1.25 | D
189. The science of adapting electronics to aerospace flight. | 189. The science of adapting electronics to aerospace flight.
A. Avionics |  | A. Avionics
B. Aerotronics |  | B. Aerotronics
C. Aerodynamics |  | C. Aerodynamics
D. Astrionics |  | D. Astrionics | D
190. The reluctance of a magnetic circuit is not dependent on which of the following? | 190. The reluctance of a magnetic circuit is not dependent on which of the following?
A. Number of turns of coil |  | A. Number of turns of coil
B. Magnetomotive force |  | B. Magnetomotive force
C. Flux density in the circuit |  | C. Flux density in the circuit | C
D. Current in the coil |  | D. Current in the coil
191. Another term for corona discharge. | 191. Another term for corona discharge.
A. Lightning |  | A. Lightning
B. Sparking |  | B. Sparking
C. Aurora |  | C. Aurora | C
D. Corona Effect |  | D. Corona Effect
192. The B-H curve for ____________ is a straight line passing through the origin. | 192. The B-H curve for ____________ is a straight line passing through the origin.
A. cobalt |  | A. cobalt
B. air |  | B. air | B
C. hardened steel |  | C. hardened steel
D. soft iron |  | D. soft iron
193. The phenomenon that when an electric current passes through an anisotropic crystal, there is an absorption or liberation of heat due to the non-uniformity in current distribution. | 193. The phenomenon that when an electric current passes through an anisotropic crystal, there is an absorption or liberation of heat due to the non-uniformity in current distribution.
A. Bridgman effect |  | A. Bridgman effect | A
B. Corona effect |  | B. Corona effect
C. Dember effect |  | C. Dember effect
D. Destriau effect |  | D. Destriau effect
194. The B-H curve of ____________ is not a straight line. | 194. The B-H curve of ____________ is not a straight line.
A. air |  | A. air
B. wood |  | B. wood
C. silicon steel |  | C. silicon steel
D. soft iron |  | D. soft iron | D
195. If a magnetic flux cuts across 200 turns at a rate of 2 Wb/s, the induced voltage according to Faraday’s law is about | 195. If a magnetic flux cuts across 200 turns at a rate of 2 Wb/s, the induced voltage according to Faraday’s law is about
A. 400 V |  | A. 400 V | A
B. 100 V |  | B. 100 V
C. 200 V |  | C. 200 V
D. 600 V |  | D. 600 V
196. What is the SI unit of reluctance? | 196. What is the SI unit of reluctance?
A. At |  | A. At
B. At/m |  | B. At/m
C. N/Wb |  | C. N/Wb
D. At/Wb |  | D. At/Wb | D
197. A magnetizing force of 1000 AT/m will produce a flux density of ____________ in air. | 197. A magnetizing force of 1000 AT/m will produce a flux density of ____________ in air.
A. 1.257 mWb/m^2 |  | A. 1.257 mWb/m^2 | A
B. 0.63 Wb/m^2 |  | B. 0.63 Wb/m^2
C. 1.257 Wb/m^2 |  | C. 1.257 Wb/m^2
D. 0.63 mWb/m^2 |  | D. 0.63 mWb/m^2
198. Hysteresis loss can be reduced by one of the following. | 198. Hysteresis loss can be reduced by one of the following.
A. Increasing mmf of the circuit |  | A. Increasing mmf of the circuit
B. Using material narrow hysteresis loop |  | B. Using material narrow hysteresis loop | B
C. Using ferromagnetic core |  | C. Using ferromagnetic core
D. Laminating the magnetic circuit |  | D. Laminating the magnetic circuit
199. The core of a transformer heats up when its primary is fed from an ac source because of | 199. The core of a transformer heats up when its primary is fed from an ac source because of
A. permeability |  | A. permeability
B. ferromagnetism |  | B. ferromagnetism
C. reluctance of core |  | C. reluctance of core
D. hysteresis loss |  | D. hysteresis loss | D
200. Which of the following materials has the least hysteresis loop area? | 200. Which of the following materials has the least hysteresis loop area?
A. soft iron |  | A. soft iron
B. silicon steel |  | B. silicon steel | B
C. hard steel |  | C. hard steel
D. wrought iron |  | D. wrought iron
201. Core materials of a good relay have _____________ hysteresis loop. | 201. Core materials of a good relay have _____________ hysteresis loop.
A. large |  | A. large
B. narrow |  | B. narrow | B
C. very large |  | C. very large
D. very narrow |  | D. very narrow
202. The magnetic materials should have a large hysteresis loss for one of the following applications. | 202. The magnetic materials should have a large hysteresis loss for one of the following applications.
A. Transformers |  | A. Transformers
B. AC motors |  | B. AC motors
C. Permanent Magnets |  | C. Permanent Magnets | C
D. DC generators |  | D. DC generators
203. If the magnetic material is located within a coil through which alternating current (60 Hz frequency) flows, then __________ hysteresis loops will be formed every second. | 203. If the magnetic material is located within a coil through which alternating current (60 Hz frequency) flows, then __________ hysteresis loops will be formed every second.
A. 60 |  | A. 60 | A
B. 120 |  | B. 120
C. 30 |  | C. 30
D. 180 |  | D. 180
204. There are how many compounds available in nature? | 204. There are how many compounds available in nature?
A. 105 |  | A. 105
B. 1000 |  | B. 1000
C. 300,000 |  | C. 300,000
D. Unlimited |  | D. Unlimited | D
205. Hysteresis is a phenomenon of ______________ in a magnetic circuit. | 205. Hysteresis is a phenomenon of ______________ in a magnetic circuit.
A. setting up constant flux |  | A. setting up constant flux
B. lagging of H behind B |  | B. lagging of H behind B
C. lagging B behind H |  | C. lagging B behind H | C
D. leading B ahead H |  | D. leading B ahead H
206. What is the measure of the density and sign of the electric charge at a point relative to that at some time? | 206. What is the measure of the density and sign of the electric charge at a point relative to that at some time?
A. Electric potential |  | A. Electric potential | A
B. Electric charge |  | B. Electric charge
C. Electric current |  | C. Electric current
D. Electric intensity |  | D. Electric intensity
207. __________ is a substance of whose molecules consist of the same kind of atom. | 207. __________ is a substance of whose molecules consist of the same kind of atom.
A. Mixture |  | A. Mixture
B. Compound |  | B. Compound
C. Element |  | C. Element | C
D. Isotope |  | D. Isotope
208. Hipernik is an alloy containing __________ iron and __________ nickel. | 208. Hipernik is an alloy containing __________ iron and __________ nickel.
A. 40% ; 60% |  | A. 40% ; 60% | A
B. 60% ; 40% |  | B. 60% ; 40%
C. 50% ; 50% |  | C. 50% ; 50%
D. 70% ; 30% |  | D. 70% ; 30%
209. The mass of proton is ____________ the mass of an electron. | 209. The mass of proton is ____________ the mass of an electron.
A. equal to |  | A. equal to
B. about 1837 times |  | B. about 1837 times | B
C. less than |  | C. less than
D. 200 times |  | D. 200 times
210. What is the maximum number of electrons that can be accommodated in the last orbit of an atom? | 210. What is the maximum number of electrons that can be accommodated in the last orbit of an atom?
A. 4 |  | A. 4
B. 2 |  | B. 2
C. 8 |  | C. 8 | C
D. 18 |  | D. 18
211. The electrons in the last orbit of an atom are called ____________ electrons. | 211. The electrons in the last orbit of an atom are called ____________ electrons.
A. free |  | A. free
B. valence |  | B. valence | B
C. bound |  | C. bound
D. thermionic |  | D. thermionic
212. If the number of valence electrons of an atom is less than 4, the substance is called | 212. If the number of valence electrons of an atom is less than 4, the substance is called
A. a conductor |  | A. a conductor | A
B. a semiconductor |  | B. a semiconductor
C. an insulator |  | C. an insulator
D. a superconductor |  | D. a superconductor
213. If the number of valence electrons of an atom is more than 4, the substance is called | 213. If the number of valence electrons of an atom is more than 4, the substance is called
A. a semiconductor |  | A. a semiconductor
B. a conductor |  | B. a conductor
C. an insulator |  | C. an insulator | C
D. a semi-insulator |  | D. a semi-insulator
214. If the number of valence electrons of an atom is exactly 4, then the substance is called | 214. If the number of valence electrons of an atom is exactly 4, then the substance is called
A. a semiconductor |  | A. a semiconductor | A
B. a conductor |  | B. a conductor
C. an insulator |  | C. an insulator
D. a cryogenic conductor |  | D. a cryogenic conductor
215. If the number of valence electrons of an atom is less than 4, then the substance is probably | 215. If the number of valence electrons of an atom is less than 4, then the substance is probably
A. a metal |  | A. a metal | A
B. an insulator |  | B. an insulator
C. a non-metal |  | C. a non-metal
D. a semiconductor |  | D. a semiconductor
216. One coulomb of charge consists of ____________ electrons. | 216. One coulomb of charge consists of ____________ electrons.
A. 624 × 10^16 |  | A. 624 × 10^16 | A
B. 62.4 × 10^16 |  | B. 62.4 × 10^16
C. 6.24 × 10^16 |  | C. 6.24 × 10^16
D. 0.624 × 10^16 |  | D. 0.624 × 10^16
217. A one cubic cm of copper has how many free electrons at room temperature? | 217. A one cubic cm of copper has how many free electrons at room temperature?
A. 80 × 10^18 |  | A. 80 × 10^18
B. 8.5 × 10^22 |  | B. 8.5 × 10^22 | B
C. 20 × 10^10 |  | C. 20 × 10^10
D. 50 × 10^20 |  | D. 50 × 10^20
218. Electronic current in a wire is the flow of ____________ electrons. | 218. Electronic current in a wire is the flow of ____________ electrons.
A. free |  | A. free | A
B. valence |  | B. valence
C. bound |  | C. bound
D. loose |  | D. loose
219. Electromotive force in a circuit | 219. Electromotive force in a circuit
A. causes free electrons to flow |  | A. causes free electrons to flow | A
B. increases the circuit resistance |  | B. increases the circuit resistance
C. maintains circuit resistance |  | C. maintains circuit resistance
D. is needed to make the circuit complete |  | D. is needed to make the circuit complete
220. The resistance of a material is ____________ its area of cross-section. | 220. The resistance of a material is ____________ its area of cross-section.
A. directly proportional |  | A. directly proportional
B. independent of |  | B. independent of
C. inversely proportional to |  | C. inversely proportional to | C
D. equal to |  | D. equal to
221. If the length and area of cross-section of a wire are doubled, then its resistance | 221. If the length and area of cross-section of a wire are doubled, then its resistance
A. becomes four times |  | A. becomes four times
B. becomes sixteen times |  | B. becomes sixteen times
C. remains the same |  | C. remains the same | C
D. becomes two times |  | D. becomes two times
222. A length of wire has a resistance of 10 ohms. What is the resistance of a wire of the same material three times as long and twice the cross-sectional area? | 222. A length of wire has a resistance of 10 ohms. What is the resistance of a wire of the same material three times as long and twice the cross-sectional area?
A. 30 ohms |  | A. 30 ohms
B. 20 ohms |  | B. 20 ohms
C. 15 ohms |  | C. 15 ohms | C
D. 7 ohms |  | D. 7 ohms
223. What is the SI unit of specific resistance or resistivity? | 223. What is the SI unit of specific resistance or resistivity?
A. Ohm-circular mil per inch |  | A. Ohm-circular mil per inch
B. Ohm-circular mil per foot |  | B. Ohm-circular mil per foot
C. Ohm-m |  | C. Ohm-m | C
D. Ohm-cm |  | D. Ohm-cm
224. The resistivity of a conductor _____________ with an increase in temperature. | 224. The resistivity of a conductor _____________ with an increase in temperature.
A. increases |  | A. increases | A
B. decreases |  | B. decreases
C. remains the same |  | C. remains the same
D. becomes zero |  | D. becomes zero
225. What is the SI unit of conductance? | 225. What is the SI unit of conductance?
A. Siemens |  | A. Siemens | A
B. Mhos |  | B. Mhos
C. Ohms |  | C. Ohms
D. 1/Ohms |  | D. 1/Ohms
226. If the resistance of a material 2 m long and 2 m^2 in area of cross-section is 1.6 × 10^-8 Ω, then its resistivity is | 226. If the resistance of a material 2 m long and 2 m^2 in area of cross-section is 1.6 × 10^-8 Ω, then its resistivity is
A. 3.2 × 10^-8 Ω-m |  | A. 3.2 × 10^-8 Ω-m
B. 1.6 × 10^-8 Ω-m |  | B. 1.6 × 10^-8 Ω-m | B
C. 0.64 × 10^-8 Ω-m |  | C. 0.64 × 10^-8 Ω-m
D. 0.16 × 10^-8 Ω-m |  | D. 0.16 × 10^-8 Ω-m
227. What is the SI unit of conductivity? | 227. What is the SI unit of conductivity?
A. Ohms/m |  | A. Ohms/m
B. Ohms-m |  | B. Ohms-m
C. Siemens-m |  | C. Siemens-m
D. Siemens/m |  | D. Siemens/m | D
228. The temperature coefficient of resistance of conductors is | 228. The temperature coefficient of resistance of conductors is
A. positive |  | A. positive | A
B. zero |  | B. zero
C. negative |  | C. negative
D. infinite |  | D. infinite
229. The temperature coefficient of resistance of semiconductors is | 229. The temperature coefficient of resistance of semiconductors is
A. positive |  | A. positive
B. zero |  | B. zero
C. negative |  | C. negative | C
D. infinite |  | D. infinite
230. What determines the value of the temperature coefficient of resistance of a material? | 230. What determines the value of the temperature coefficient of resistance of a material?
A. length |  | A. length
B. cross-sectional area |  | B. cross-sectional area
C. volume |  | C. volume
D. nature and temperature |  | D. nature and temperature | D
231. The temperature coefficient of resistance of a conductor ______________ with an increase in temperature. | 231. The temperature coefficient of resistance of a conductor ______________ with an increase in temperature.
A. increases |  | A. increases
B. decreases |  | B. decreases | B
C. remains the same |  | C. remains the same
D. becomes negative |  | D. becomes negative
232. The temperature coefficient of resistance of insulators is | 232. The temperature coefficient of resistance of insulators is
A. zero |  | A. zero
B. negative |  | B. negative | B
C. positive |  | C. positive
D. infinite |  | D. infinite
233. The temperature coefficient of resistance of eureka is | 233. The temperature coefficient of resistance of eureka is
A. positive |  | A. positive
B. negative |  | B. negative
C. almost zero |  | C. almost zero | C
D. infinite |  | D. infinite
234. If the value of α0 a conductor is 1/234 per oC, then the value of α18 is | 234. If the value of α0 a conductor is 1/234 per oC, then the value of α18 is
A. 1/218 per °C |  | A. 1/218 per °C
B. 1/252 per °C |  | B. 1/252 per °C | B
C. 1/272 per °C |  | C. 1/272 per °C
D. 1/273 per °C |  | D. 1/273 per °C
235. If the value of α25 a conductor is 1/255 per °C, then the value of α20 is | 235. If the value of α25 a conductor is 1/255 per °C, then the value of α20 is
A. 1/300 per °C |  | A. 1/300 per °C
B. 1/250 per °C |  | B. 1/250 per °C | B
C. 1/230 per °C |  | C. 1/230 per °C
D. 1/260 per °C |  | D. 1/260 per °C
236. If the value of α25 of a conductor is 1/230 per °C, then the value of α0 is | 236. If the value of α25 of a conductor is 1/230 per °C, then the value of α0 is
A. 1/180 per °C |  | A. 1/180 per °C | A
B. 1/150 per °C |  | B. 1/150 per °C
C. 1/280 per °C |  | C. 1/280 per °C
D. 1/230 per °C |  | D. 1/230 per °C
237. Ohm’s law cannot be applied to which material? | 237. Ohm’s law cannot be applied to which material?
A. Copper |  | A. Copper
B. Silver |  | B. Silver
C. Silicon carbide |  | C. Silicon carbide | C
D. Aluminum |  | D. Aluminum
238. What is the practical unit of electrical energy? | 238. What is the practical unit of electrical energy?
A. Watt |  | A. Watt
B. Kilowatt-hour |  | B. Kilowatt-hour | B
C. Kilowatt-second |  | C. Kilowatt-second
D. Megawat-hour |  | D. Megawat-hour
239. A 200-watt lamp working for 24 hours will consume approximately ____________ units. | 239. A 200-watt lamp working for 24 hours will consume approximately ____________ units.
A. 50 |  | A. 50
B. 5 |  | B. 5 | B
C. 24 |  | C. 24
D. 0.5 |  | D. 0.5
240. The hot resistance of an incandescent lamp is about _____________ its cold resistance. | 240. The hot resistance of an incandescent lamp is about _____________ its cold resistance.
A. 10 times |  | A. 10 times | A
B. 100 times |  | B. 100 times
C. 5 times |  | C. 5 times
D. 50 times |  | D. 50 times
241. Under ordinary conditions, a body is considered | 241. Under ordinary conditions, a body is considered
A. positively charged |  | A. positively charged
B. neutral |  | B. neutral | B
C. negatively charged |  | C. negatively charged
D. stable |  | D. stable
242. A positively charged body has | 242. A positively charged body has
A. deficit of electrons |  | A. deficit of electrons | A
B. excess of neutrons |  | B. excess of neutrons
C. excess of electrons |  | C. excess of electrons
D. deficit of protons |  | D. deficit of protons
243. A negatively charge body has | 243. A negatively charge body has
A. deficit of electrons |  | A. deficit of electrons
B. excess of protons |  | B. excess of protons
C. excess of electrons |  | C. excess of electrons | C
D. deficit of neutrons |  | D. deficit of neutrons
244. This paper does not exhibit electricity because it contains the same number of | 244. This paper does not exhibit electricity because it contains the same number of
A. protons and electrons |  | A. protons and electrons | A
B. neutrons and electrons |  | B. neutrons and electrons
C. neutrons and positrons |  | C. neutrons and positrons
D. atoms |  | D. atoms
245. What is the value of the absolute permittivity of air? | 245. What is the value of the absolute permittivity of air?
A. 8.854 μF/m |  | A. 8.854 μF/m
B. 8.854 × 10^-12 mF/m |  | B. 8.854 × 10^-12 mF/m
C. 8.854 × 10^-12 F/m |  | C. 8.854 × 10^-12 F/m | C
D. 8.854 × 10^-12 μF/m |  | D. 8.854 × 10^-12 μF/m
246. What is the relative permittivity of air? | 246. What is the relative permittivity of air?
A. 0 |  | A. 0
B. 1 |  | B. 1 | B
C. 8.854 × 10^-12 |  | C. 8.854 × 10^-12
D. 4π × 10^-7 |  | D. 4π × 10^-7
247. If two similar charges 1 coulomb each are placed 1 m apart in air, then the force of repulsion is | 247. If two similar charges 1 coulomb each are placed 1 m apart in air, then the force of repulsion is
A.8 × 10^6 N |  | A.8 × 10^6 N
B. 9 × 10^9 N |  | B. 9 × 10^9 N | B
C. 10^6 N |  | C. 10^6 N
D. 5 × 10^6 N |  | D. 5 × 10^6 N
248. If the relative permittivity of a material is 10, then its permittivity is | 248. If the relative permittivity of a material is 10, then its permittivity is
A. 4π × 10^-7 F/m |  | A. 4π × 10^-7 F/m
B. 4π × 10^-6 F/m |  | B. 4π × 10^-6 F/m
C. 8.854 × 10^-11 F/m |  | C. 8.854 × 10^-11 F/m | C
D. 8.854 × 10^-12 F/m |  | D. 8.854 × 10^-12 F/m
249. The force between two charges placed a given distance apart _____________ as the relative permittivity of the medium is increased. | 249. The force between two charges placed a given distance apart _____________ as the relative permittivity of the medium is increased.
A. increases |  | A. increases
B. decreases |  | B. decreases | B
C. remains unchanged |  | C. remains unchanged
D. becomes infinite |  | D. becomes infinite
250. What is another name for relative permittivity? | 250. What is another name for relative permittivity?
A. Dielectric strength |  | A. Dielectric strength
B. Electric intensity |  | B. Electric intensity
C. Potential gradient |  | C. Potential gradient
D. Dielectric constant |  | D. Dielectric constant | D
251. The relation between absolute permittivity of air (ε0), absolute permeability of air (μ0) and velocity of light (c) is given by | 251. The relation between absolute permittivity of air (ε0), absolute permeability of air (μ0) and velocity of light (c) is given by
A. μ0ε0 = c^2 |  | A. μ0ε0 = c^2
B. μ0ε0 = c |  | B. μ0ε0 = c
C. 1/μ0ε0 = c |  | C. 1/μ0ε0 = c
D. 1/μ0ε0 = c^2 |  | D. 1/μ0ε0 = c^2 | D
252. The dielectric constant of most materials lies between | 252. The dielectric constant of most materials lies between
A. 1 and 10 |  | A. 1 and 10 | A
B. 10 and 20 |  | B. 10 and 20
C. 20 and 50 |  | C. 20 and 50
D. 50 and 100 |  | D. 50 and 100
253. A test charge means a charge of | 253. A test charge means a charge of
A. -1 C |  | A. -1 C
B. 1 electron |  | B. 1 electron
C. +1 C |  | C. +1 C | C
D. -20 C |  | D. -20 C
254. Electric lines of force leave or enter the charge surface at an angle of | 254. Electric lines of force leave or enter the charge surface at an angle of
A. 30 |  | A. 30
B. 45 |  | B. 45
C. 90 |  | C. 90 | C
D. depending upon the angle of launch and entry |  | D. depending upon the angle of launch and entry
255. Electric field intensity is measured in | 255. Electric field intensity is measured in
A. volts/meter |  | A. volts/meter | A
B. Newton/meter |  | B. Newton/meter
C. Newton-meter |  | C. Newton-meter
D. Amperes/meter |  | D. Amperes/meter
256. Electric field intensity is a ____________. | 256. Electric field intensity is a ____________.
A. scalar |  | A. scalar
B. phasor |  | B. phasor
C. vector |  | C. vector | C
D. variable |  | D. variable
257. Electric field intensity at a point due to a given charge ___________ if the relative permittivity of the medium decreases. | 257. Electric field intensity at a point due to a given charge ___________ if the relative permittivity of the medium decreases.
A. decreases |  | A. decreases
B. remains unchanged |  | B. remains unchanged
C. increases |  | C. increases | C
D. becomes zero |  | D. becomes zero
258. The electric field intensity between the parallel plate air capacitor is 20 N/C. If an insulating slab of relative permittivity 5 is placed between the plates, then electric field intensity will be | 258. The electric field intensity between the parallel plate air capacitor is 20 N/C. If an insulating slab of relative permittivity 5 is placed between the plates, then electric field intensity will be
A. 20 N/C |  | A. 20 N/C
B. 100 N/C |  | B. 100 N/C
C. 4 N/C |  | C. 4 N/C | C
D. 40 N/C |  | D. 40 N/C
259. The electric flux density is a ___________ quantity. | 259. The electric flux density is a ___________ quantity.
A. phasor |  | A. phasor
B. vector |  | B. vector | B
C. scalar |  | C. scalar
D. variable |  | D. variable
260. The permittivity of a material is given by one of the following formulas. | 260. The permittivity of a material is given by one of the following formulas.
A. DE |  | A. DE
B. E/D |  | B. E/D
C. D^2/E |  | C. D^2/E
D. D/E |  | D. D/E | D
261. Electric field intensity at a point is numerically equal to ____________ at that point. | 261. Electric field intensity at a point is numerically equal to ____________ at that point.
A. potential gradient |  | A. potential gradient
B. potential difference |  | B. potential difference
C. dielectric constant |  | C. dielectric constant
D. the force |  | D. the force | D
262. Three charges of +5 C, -6 C and +9 C are placed inside a sphere. What is the total flux passing through the surface of sphere? | 262. Three charges of +5 C, -6 C and +9 C are placed inside a sphere. What is the total flux passing through the surface of sphere?
A. 8 C |  | A. 8 C | A
B. 14 C |  | B. 14 C
C. 20 C |  | C. 20 C
D. -6 C |  | D. -6 C
263. The potential at a point due to a charge is 15 V. If the distance is increased three times, the potential at the point will be | 263. The potential at a point due to a charge is 15 V. If the distance is increased three times, the potential at the point will be
A. 5 V |  | A. 5 V | A
B. 18 V |  | B. 18 V
C. 45 V |  | C. 45 V
D. 15 V |  | D. 15 V
264. Electric potential is a __________ quantity. | 264. Electric potential is a __________ quantity.
A. scalar |  | A. scalar | A
B. phasor |  | B. phasor
C. vector |  | C. vector
D. variable |  | D. variable
265. The electric potential at a point in air due to a charge is 21 V. If the air is replaced by a medium of relative permittivity of 3, then electric potential at that point will be | 265. The electric potential at a point in air due to a charge is 21 V. If the air is replaced by a medium of relative permittivity of 3, then electric potential at that point will be
A. 63 V |  | A. 63 V
B. 21 V |  | B. 21 V
C. 7 V |  | C. 7 V | C
D. 42 V |  | D. 42 V
266. The electric potential across part AB of a circuit is 5 V; point A being at higher potential. If a charge of 5 C moves from A to B, then energy released as | 266. The electric potential across part AB of a circuit is 5 V; point A being at higher potential. If a charge of 5 C moves from A to B, then energy released as
A. 5 joules |  | A. 5 joules
B. 25 joules |  | B. 25 joules | B
C. 10 joules |  | C. 10 joules
D. 100 joules |  | D. 100 joules
267. What is the other name for dielectric strength? | 267. What is the other name for dielectric strength?
A. Breakdown voltage |  | A. Breakdown voltage | A
B. Electric intensity |  | B. Electric intensity
C. Potential gradient |  | C. Potential gradient
D. Dielectric constant |  | D. Dielectric constant
268. Which of the following materials has the highest dielectric strength? | 268. Which of the following materials has the highest dielectric strength?
A. Glass |  | A. Glass | A
B. Oiled paper |  | B. Oiled paper
C. Mica |  | C. Mica
D. Air |  | D. Air
269. What is used as the insulating material or dielectric in an electric ion? | 269. What is used as the insulating material or dielectric in an electric ion?
A. Oiled paper |  | A. Oiled paper
B. Mica |  | B. Mica | B
C. Paraffin |  | C. Paraffin
D. Titanate compound |  | D. Titanate compound
270. What is used as the dielectric material in high voltage transformers? | 270. What is used as the dielectric material in high voltage transformers?
A. Mica |  | A. Mica
B. Paraffin |  | B. Paraffin
C. Porcelain |  | C. Porcelain | C
D. Oiled paper |  | D. Oiled paper
271. One farad equals | 271. One farad equals
A. 1 coulomb/volt |  | A. 1 coulomb/volt | A
B. 1 newton/coulomb |  | B. 1 newton/coulomb
C. 1 newton-meter |  | C. 1 newton-meter
D. 1 volt/second/ampere |  | D. 1 volt/second/ampere
272. Which of the following is used by permanent magnets as the magnetic material? | 272. Which of the following is used by permanent magnets as the magnetic material?
A. iron |  | A. iron
B. nickel |  | B. nickel
C. soft steel |  | C. soft steel
D. hardened steel |  | D. hardened steel | D
273. Which of the following is used by temporary magnets as the magnetic material? | 273. Which of the following is used by temporary magnets as the magnetic material?
A. Hardened steel |  | A. Hardened steel
B. Cobalt steel |  | B. Cobalt steel
C. Soft iron |  | C. Soft iron | C
D. Tungsten steel |  | D. Tungsten steel
274. What is the main advantage of temporary magnets? | 274. What is the main advantage of temporary magnets?
A. The magnetic flux can be changed. |  | A. The magnetic flux can be changed. | A
B. Hysteresis can be decreased. |  | B. Hysteresis can be decreased.
C. Magnetic materials can be used. |  | C. Magnetic materials can be used.
D. Abundance of ferromagnetic material that can be temporarily magnetized. |  | D. Abundance of ferromagnetic material that can be temporarily magnetized.
275. Permanent magnets can be found in | 275. Permanent magnets can be found in
A. electric bells |  | A. electric bells
B. earphones |  | B. earphones | B
C. relays |  | C. relays
D. dynamic loudspeakers |  | D. dynamic loudspeakers
276. Temporary magnets are commonly employed in | 276. Temporary magnets are commonly employed in
A. electric instruments |  | A. electric instruments
B. motors |  | B. motors | B
C. moving coils loudspeakers |  | C. moving coils loudspeakers
D. magnetos |  | D. magnetos
277. The force between two magnetic poles is ___________ their pole strengths. | 277. The force between two magnetic poles is ___________ their pole strengths.
A. directly proportional to |  | A. directly proportional to | A
B. the sum of |  | B. the sum of
C. inversely proportional to |  | C. inversely proportional to
D. the product of |  | D. the product of
278. If the distance between two magnetic poles decreases by 2 times, the force between them | 278. If the distance between two magnetic poles decreases by 2 times, the force between them
A. decreases two times |  | A. decreases two times
B. increases four times |  | B. increases four times | B
C. increases two times |  | C. increases two times
D. decreases four times |  | D. decreases four times
279. The force between two magnetic poles is ____________ the relative permeability of the medium. | 279. The force between two magnetic poles is ____________ the relative permeability of the medium.
A. directly proportional to |  | A. directly proportional to
B. independent of |  | B. independent of
C. inversely proportional to |  | C. inversely proportional to | C
D. equal to |  | D. equal to
280. Two similar poles, each 1Wb, placed 1 m apart in air will experience a repulsive force of | 280. Two similar poles, each 1Wb, placed 1 m apart in air will experience a repulsive force of
A. 63000 N |  | A. 63000 N | A
B. 63 × 10^-3 N |  | B. 63 × 10^-3 N
C. 8 × 10^12 N |  | C. 8 × 10^12 N
D. 796 kN |  | D. 796 kN
281. One weber of flux is equal to ___________ magnetic lines of force. | 281. One weber of flux is equal to ___________ magnetic lines of force.
A. 10^6 |  | A. 10^6
B. 10^10 |  | B. 10^10
C. 4π × 10^7 |  | C. 4π × 10^7
D. 10^8 |  | D. 10^8 | D
282. The unit of flux density is | 282. The unit of flux density is
A. Wb/m |  | A. Wb/m
B. Tesla |  | B. Tesla | B
C. At/m |  | C. At/m
D. N/Wb |  | D. N/Wb
283. What is the typical saturation flux density for most magnetic materials? | 283. What is the typical saturation flux density for most magnetic materials?
A. 4 Wb/m^2 |  | A. 4 Wb/m^2
B. 5 Wb/m^2 |  | B. 5 Wb/m^2
C. 1 Wb/m^2 |  | C. 1 Wb/m^2
D. 2 Wb/m^2 |  | D. 2 Wb/m^2 | D
284. Magnetic field intensity is a ___________ quantity. | 284. Magnetic field intensity is a ___________ quantity.
A. scalar |  | A. scalar
B. phasor |  | B. phasor
C. vector |  | C. vector | C
D. variable |  | D. variable
285. The force acting on a pole of 5 Wb is 25 N. What is the intensity of the magnetic field? | 285. The force acting on a pole of 5 Wb is 25 N. What is the intensity of the magnetic field?
A. 5 N/Wb |  | A. 5 N/Wb | A
B. 25 N/Wb |  | B. 25 N/Wb
C. 125 N/Wb |  | C. 125 N/Wb
D. 0.2 N/Wb |  | D. 0.2 N/Wb
286. The relative permeability of a magnetic material is 10^5. What is its permeability? | 286. The relative permeability of a magnetic material is 10^5. What is its permeability?
A. 4π × 10^5 H/m |  | A. 4π × 10^5 H/m
B. 4π × 10^-12 H/m |  | B. 4π × 10^-12 H/m
C. 4π × 10^-2 H/m |  | C. 4π × 10^-2 H/m | C
D. 4π × 10^-7 H/m |  | D. 4π × 10^-7 H/m
287. Which of the following has the highest permeability? | 287. Which of the following has the highest permeability?
A. Soft iron |  | A. Soft iron
B. Steel |  | B. Steel
C. Air |  | C. Air
D. Permalloy |  | D. Permalloy | D
288. A magnetic pole produces 5000 field lines. How much is the flux in webers? | 288. A magnetic pole produces 5000 field lines. How much is the flux in webers?
A. 50 × 10^-6 |  | A. 50 × 10^-6 | A
B. 5 × 10^-6 |  | B. 5 × 10^-6
C. 500 × 10^-6 |  | C. 500 × 10^-6
D. 500 × 10^-5 |  | D. 500 × 10^-5
289. As the magnetic intensity decreases, the relative permeability of a magnetic material | 289. As the magnetic intensity decreases, the relative permeability of a magnetic material
A. decreases |  | A. decreases
B. remains the same |  | B. remains the same
C. increases |  | C. increases | C
D. becomes zero |  | D. becomes zero
290. The permeability of a material having a flux density of 5 Wb/m^2 is 10^-5 H/m. What is the value of magnetizing force? | 290. The permeability of a material having a flux density of 5 Wb/m^2 is 10^-5 H/m. What is the value of magnetizing force?
A. 5 × 10^-5 N/Wb |  | A. 5 × 10^-5 N/Wb
B. 500 × 10^3 N/Wb |  | B. 500 × 10^3 N/Wb | B
C. 4π × 10^-7 N/Wb |  | C. 4π × 10^-7 N/Wb
D. 4π × 10^7 N/Wb |  | D. 4π × 10^7 N/Wb
291. When the relative permeability of a material is slightly less than 1, it is called _________ material. | 291. When the relative permeability of a material is slightly less than 1, it is called _________ material.
A. diamagnetic |  | A. diamagnetic | A
B. ferromagnetic |  | B. ferromagnetic
C. paramagnetic |  | C. paramagnetic
D. non-magnetic |  | D. non-magnetic
292. When the relative permeability of a material is slightly more than 1, it is called _________ material. | 292. When the relative permeability of a material is slightly more than 1, it is called _________ material.
A. diamagnetic |  | A. diamagnetic
B. ferromagnetic |  | B. ferromagnetic
C. paramagnetic |  | C. paramagnetic | C
D. non-magnetic |  | D. non-magnetic
293. Which of the following is a diamagnetic material? | 293. Which of the following is a diamagnetic material?
A. Aluminum |  | A. Aluminum
B. Silver |  | B. Silver
C. Air |  | C. Air | C
D. Cobalt |  | D. Cobalt
294. Which of the following is a paramagnetic material? | 294. Which of the following is a paramagnetic material?
A. Carbon |  | A. Carbon
B. Bismuth |  | B. Bismuth
C. Copper |  | C. Copper
D. Oxygen |  | D. Oxygen | D
295. The greater percentage of materials is ____________. | 295. The greater percentage of materials is ____________.
A. diamagnetic |  | A. diamagnetic
B. paramagnetic |  | B. paramagnetic | B
C. ferromagnetic |  | C. ferromagnetic
D. non-magnetic |  | D. non-magnetic
296. When the relative permeability of a material is much greater than 1, it is called __________ material. | 296. When the relative permeability of a material is much greater than 1, it is called __________ material.
A. diamagnetic |  | A. diamagnetic
B. ferromagnetic |  | B. ferromagnetic | B
C. paramagnetic |  | C. paramagnetic
D. non-magnetic |  | D. non-magnetic
297. The flux density in an air-cored coil is 10^-3 Wb/m^2. With a cast iron core of relative permeability 100 inserted, the flux density will become | 297. The flux density in an air-cored coil is 10^-3 Wb/m^2. With a cast iron core of relative permeability 100 inserted, the flux density will become
A. 10^-3 Wb/m^2 |  | A. 10^-3 Wb/m^2
B. 10^-2 Wb/m^2 |  | B. 10^-2 Wb/m^2
C. 10^3 Wb/m^2 |  | C. 10^3 Wb/m^2
D. 0.1 Wb/m^2 |  | D. 0.1 Wb/m^2 | D
298. At/m is a unit of | 298. At/m is a unit of
A. mmf |  | A. mmf
B. magnetic force |  | B. magnetic force | B
C. reluctance |  | C. reluctance
D. magnetic flux density |  | D. magnetic flux density
299. The direction of force o a current carrying conductor placed in a magnetic field can be found by | 299. The direction of force o a current carrying conductor placed in a magnetic field can be found by
A. Cork screw rule |  | A. Cork screw rule
B. Fleming’s left hand rule |  | B. Fleming’s left hand rule | B
C. Fleming’s right hand rule |  | C. Fleming’s right hand rule
D. using a compass |  | D. using a compass
300. When a current carrying conductor is placed in a magnetic field, the maximum force will act on the conductor when the conductor is at an angle of ___________ to the magnetic field. | 300. When a current carrying conductor is placed in a magnetic field, the maximum force will act on the conductor when the conductor is at an angle of ___________ to the magnetic field.
A. 45 |  | A. 45
B. 60 |  | B. 60
C. 30 |  | C. 30
D. 90 |  | D. 90 | D
301. What composes all matter whether a liquid, solid, or gas? | 301. What composes all matter whether a liquid, solid, or gas?
A. Atoms |  | A. Atoms | A
B. Electrons |  | B. Electrons
C. Protons |  | C. Protons
D. Neutrons |  | D. Neutrons
302. Which of the following is not a basic part of an atom? | 302. Which of the following is not a basic part of an atom?
A. Electron |  | A. Electron
B. Proton |  | B. Proton
C. Neutron |  | C. Neutron
D. Coulomb |  | D. Coulomb | D
303. What is the smallest element of a matter? | 303. What is the smallest element of a matter?
A. atom |  | A. atom | A
B. molecule |  | B. molecule
C. crystal |  | C. crystal
D. wafer |  | D. wafer
304. To determine whether a material can support the flow of electricity or not, we need to examine its | 304. To determine whether a material can support the flow of electricity or not, we need to examine its
A. atomic structure |  | A. atomic structure | A
B. physical state |  | B. physical state
C. molecular structure |  | C. molecular structure
D. chemical composition |  | D. chemical composition
305. Approximate diameter of an atom | 305. Approximate diameter of an atom
A. 10^-10 µµm |  | A. 10^-10 µµm
B. 10^-10 µm |  | B. 10^-10 µm
C. 10^-10 mm |  | C. 10^-10 mm
D. 10^-10 m |  | D. 10^-10 m | D
306. The lightest kind of atom or element | 306. The lightest kind of atom or element
A. Helium |  | A. Helium
B. Oxygen |  | B. Oxygen
C. Hydrogen |  | C. Hydrogen | C
D. Titanium |  | D. Titanium
307. Known as the simplest type of atom. | 307. Known as the simplest type of atom.
A. Hydrogen |  | A. Hydrogen | A
B. Oxygen |  | B. Oxygen
C. Helium |  | C. Helium
D. Nitrogen |  | D. Nitrogen
308. Approximate diameter of a Hydrogen atom | 308. Approximate diameter of a Hydrogen atom
A. 1.1 x 10^-10 µµm |  | A. 1.1 x 10^-10 µµm
B. 1.1 x 10^-10 µm |  | B. 1.1 x 10^-10 µm | B
C. 1.1 x 10^-10 mm |  | C. 1.1 x 10^-10 mm
D. 1.1 x 10^-10 m |  | D. 1.1 x 10^-10 m
309. A commonly used model in predicting the atomic structure of a material. | 309. A commonly used model in predicting the atomic structure of a material.
A. String model |  | A. String model
B. Wave model |  | B. Wave model
C. Particle model |  | C. Particle model
D. Bohr model |  | D. Bohr model | D
310. Is at the center of an atomic structure in a Bohr model. | 310. Is at the center of an atomic structure in a Bohr model.
A. electrons |  | A. electrons
B. protons |  | B. protons
C. neutrons |  | C. neutrons
D. nucleus |  | D. nucleus | D
311. The nucleus of an atom is normally | 311. The nucleus of an atom is normally
A. neutral |  | A. neutral | A
B. positively charged |  | B. positively charged
C. negatively charged |  | C. negatively charged
D. either positively or negatively charged |  | D. either positively or negatively charged
312. What particles that revolve around the positive nucleus? | 312. What particles that revolve around the positive nucleus?
A. electrons |  | A. electrons | A
B. protons |  | B. protons
C. neutrons |  | C. neutrons
D. electrons & protons |  | D. electrons & protons
313. In electricity, positive electric charge refers to ____________. | 313. In electricity, positive electric charge refers to ____________.
A. protons |  | A. protons | A
B. neutrons |  | B. neutrons
C. electrons |  | C. electrons
D. atoms |  | D. atoms
314. What is the charge of an electron? | 314. What is the charge of an electron?
A. 1.6022 x 10^-19 C |  | A. 1.6022 x 10^-19 C | A
B. 9.1096 x 10^-19 C |  | B. 9.1096 x 10^-19 C
C. 1.6022 x 10^-31 C |  | C. 1.6022 x 10^-31 C
D. 9.1096 x 10^-31 C |  | D. 9.1096 x 10^-31 C
315. The mass of a proton is approximately | 315. The mass of a proton is approximately
A. 1.6726 x 10^-19 Kg |  | A. 1.6726 x 10^-19 Kg
B. 1.6726 x 10^-27 Kg |  | B. 1.6726 x 10^-27 Kg | B
C. 1.6022 x 10^-19 Kg |  | C. 1.6022 x 10^-19 Kg
D. 1.6022 x 10^-27 Kg |  | D. 1.6022 x 10^-27 Kg
316. Protons are about _________ heavier than electrons. | 316. Protons are about _________ heavier than electrons.
A. 1,800 times |  | A. 1,800 times | A
B. less than thrice |  | B. less than thrice
C. less |  | C. less
D. twice |  | D. twice
317. Approximately, how many electrons that could equal to the mass of a single proton or neutron? | 317. Approximately, how many electrons that could equal to the mass of a single proton or neutron?
A. 1,863 electrons |  | A. 1,863 electrons
B. 1,683 electrons |  | B. 1,683 electrons
C. 1,638 electrons |  | C. 1,638 electrons
D. 1,836 electrons |  | D. 1,836 electrons | D
318. The maximum number of electrons (Ne) that can occupy a given shell (n) is determined by the formula | 318. The maximum number of electrons (Ne) that can occupy a given shell (n) is determined by the formula
A. Ne = 2n^2 |  | A. Ne = 2n^2 | A
B. Ne = n^2 |  | B. Ne = n^2
C. Ne = 2^n |  | C. Ne = 2^n
D. Ne = 2n |  | D. Ne = 2n
319. The discrete amount of energy required to move an electron from a lower shell to a higher shell. | 319. The discrete amount of energy required to move an electron from a lower shell to a higher shell.
A. negative energy |  | A. negative energy
B. positive energy |  | B. positive energy
C. quantum |  | C. quantum | C
D. quanta |  | D. quanta
320. Maximum number of orbiting electrons at the first or K shell | 320. Maximum number of orbiting electrons at the first or K shell
A. 2 |  | A. 2 | A
B. 4 |  | B. 4
C. 6 |  | C. 6
D. 8 |  | D. 8
321. Electron is derived from the Greek name elektron which means | 321. Electron is derived from the Greek name elektron which means
A. huge |  | A. huge
B. tiny |  | B. tiny
C. particle |  | C. particle
D. amber |  | D. amber | D
322. Electric charge of neutron is the same as | 322. Electric charge of neutron is the same as
A. proton |  | A. proton
B. electron |  | B. electron
C. current |  | C. current
D. atom |  | D. atom | D
323. In an atomic structure, what particle that has no charge and therefore has no effect on its atomic charge | 323. In an atomic structure, what particle that has no charge and therefore has no effect on its atomic charge
A. electrons |  | A. electrons
B. protons |  | B. protons
C. neutrons |  | C. neutrons | C
D. nucleons |  | D. nucleons
324. The atomic number of an element is determined by the number of | 324. The atomic number of an element is determined by the number of
A. electrons |  | A. electrons
B. valence electrons |  | B. valence electrons
C. protons |  | C. protons | C
D. protons or neutrons |  | D. protons or neutrons
325. The atomic weight of an element is determined by the number of | 325. The atomic weight of an element is determined by the number of
A. electrons |  | A. electrons
B. valence electrons |  | B. valence electrons
C. protons |  | C. protons
D. protons and neutrons |  | D. protons and neutrons | D
326. If an element has an atomic number of 12, there are how many protons and electrons? | 326. If an element has an atomic number of 12, there are how many protons and electrons?
A. 6 protons and 12 electrons |  | A. 6 protons and 12 electrons
B. 12 protons and 6 electrons |  | B. 12 protons and 6 electrons
C. 12 protons and 12 electrons |  | C. 12 protons and 12 electrons | C
D. 12 protons and 24 electrons |  | D. 12 protons and 24 electrons
327. Suppose there is an atom containing eight protons and eight neutrons in the nucleus, and two neutron are added to the nucleus, the resulting atomic weight is about | 327. Suppose there is an atom containing eight protons and eight neutrons in the nucleus, and two neutron are added to the nucleus, the resulting atomic weight is about
A. 8 |  | A. 8
B. 10 |  | B. 10
C. 16 |  | C. 16
D. 18 |  | D. 18 | D
328. It is composed of a series of energy levels containing the valence electrons. | 328. It is composed of a series of energy levels containing the valence electrons.
A. conduction band |  | A. conduction band
B. forbidden band |  | B. forbidden band
C. side band |  | C. side band
D. valence band |  | D. valence band | D
329. Electrons at the conduction band are called | 329. Electrons at the conduction band are called
A. free electrons |  | A. free electrons | A
B. valence electrons |  | B. valence electrons
C. deep state electrons |  | C. deep state electrons
D. shallow state electrons |  | D. shallow state electrons
330. _____________ are electrons at the outer shell | 330. _____________ are electrons at the outer shell
A. Inside shell electrons |  | A. Inside shell electrons
B. Conductor electrons |  | B. Conductor electrons
C. Outside shell electrons |  | C. Outside shell electrons
D. Valence electrons |  | D. Valence electrons | D
331. Electrons at the outermost shell are called | 331. Electrons at the outermost shell are called
A. free electrons |  | A. free electrons
B. valence electrons |  | B. valence electrons | B
C. deep state electrons |  | C. deep state electrons
D. shallow state electrons |  | D. shallow state electrons
332. Which material has more free electrons? | 332. Which material has more free electrons?
A. Conductor |  | A. Conductor | A
B. insulators |  | B. insulators
C. mica |  | C. mica
D. dielectric |  | D. dielectric
333. Which material has the least number of valence electrons? | 333. Which material has the least number of valence electrons?
A. conductor |  | A. conductor | A
B. semiconductor |  | B. semiconductor
C. insulator |  | C. insulator
D. semi-insulator |  | D. semi-insulator
334. What elements possess four valence electrons? | 334. What elements possess four valence electrons?
A. Insulators |  | A. Insulators
B. Semi-insulators |  | B. Semi-insulators
C. Semiconductors |  | C. Semiconductors | C
D. Conductors |  | D. Conductors
335. A good conductor has how many valence electrons? | 335. A good conductor has how many valence electrons?
A. 1 |  | A. 1 | A
B. 2 |  | B. 2
C. 4 |  | C. 4
D. 8 |  | D. 8
336. Materials that might have eight valence electrons | 336. Materials that might have eight valence electrons
A. conductor |  | A. conductor
B. insulator |  | B. insulator | B
C. semiconductor |  | C. semiconductor
D. semi-insulator |  | D. semi-insulator
337. An insulating element or material has capability of _________. | 337. An insulating element or material has capability of _________.
A. conducting large current |  | A. conducting large current
B. storing voltage |  | B. storing voltage
C. storing high current |  | C. storing high current
D. preventing short circuit between two conducting wires |  | D. preventing short circuit between two conducting wires | D
338. A law of nature makes certain materials tend to form combinations that will make them stable. How many electrons in the valence orbit are needed to give stability? | 338. A law of nature makes certain materials tend to form combinations that will make them stable. How many electrons in the valence orbit are needed to give stability?
A. 1 |  | A. 1
B. 2 |  | B. 2
C. 4 |  | C. 4
D. 8 |  | D. 8 | D
339. Determine which statement is true? | 339. Determine which statement is true?
A. The current carriers in conductors are protons. |  | A. The current carriers in conductors are protons.
B. The current carriers in conductors are valence electrons. |  | B. The current carriers in conductors are valence electrons. | B
C. Valence and inner electrons are the carriers in conductors. |  | C. Valence and inner electrons are the carriers in conductors.
D. Valence electrons are not the ones that become free electrons. |  | D. Valence electrons are not the ones that become free electrons.
340. A material that contains an abundance of free carrier is called | 340. A material that contains an abundance of free carrier is called
A. insulator |  | A. insulator
B. semi-insulator |  | B. semi-insulator
C. conductor |  | C. conductor | C
D. semiconductor |  | D. semiconductor
341. From the combined energy-gap diagram, which material has the widest gap between valence band and the conduction band? | 341. From the combined energy-gap diagram, which material has the widest gap between valence band and the conduction band?
A. conductor |  | A. conductor
B. semiconductor |  | B. semiconductor
C. super conductor |  | C. super conductor
D. insulator |  | D. insulator | D
342. From the combined energy-gap diagram, which material has the smallest energy gap between valence band and the conduction band? | 342. From the combined energy-gap diagram, which material has the smallest energy gap between valence band and the conduction band?
A. conductor |  | A. conductor | A
B. semiconductor |  | B. semiconductor
C. super conductor |  | C. super conductor
D. insulator |  | D. insulator
343. __________ has a unit of electronvolt(eV). | 343. __________ has a unit of electronvolt(eV).
A. Charge |  | A. Charge
B. Potential difference |  | B. Potential difference
C. Energy |  | C. Energy | C
D. Current |  | D. Current
344. The difference in energy between the valence and conduction bands of a semiconductor is called | 344. The difference in energy between the valence and conduction bands of a semiconductor is called
A. band gap |  | A. band gap | A
B. extrinsict photoeffect |  | B. extrinsict photoeffect
C. conductivity |  | C. conductivity
D. energy density |  | D. energy density
345. The energy gap between the valence band and conduction band of a conductor is in the order of | 345. The energy gap between the valence band and conduction band of a conductor is in the order of
A. zero electron volt (0 eV) |  | A. zero electron volt (0 eV) | A
B. one electron volt (1 eV) |  | B. one electron volt (1 eV)
C. five electron volt (5 eV) |  | C. five electron volt (5 eV)
D. ten electron volt (10 eV) |  | D. ten electron volt (10 eV)
346. The energy gap of an insulator is in the order of | 346. The energy gap of an insulator is in the order of
A. zero electron volt (0 eV) |  | A. zero electron volt (0 eV)
B. one electron volt (1 eV) |  | B. one electron volt (1 eV)
C. five electron volt (5 eV) |  | C. five electron volt (5 eV) | C
D. one-tenth electron volt (0.1 eV) |  | D. one-tenth electron volt (0.1 eV)
347. In materials, what do you call the region that separates the valence and conduction bands? | 347. In materials, what do you call the region that separates the valence and conduction bands?
A. energy gap |  | A. energy gap
B. forbidden band |  | B. forbidden band
C. insulation band |  | C. insulation band
D. energy gap or forbidden band |  | D. energy gap or forbidden band | D
348. What do you call the potential required to remove a valence electron? | 348. What do you call the potential required to remove a valence electron?
A. valence potential |  | A. valence potential
B. threshold potential |  | B. threshold potential
C. critical potential |  | C. critical potential
D. ionization potential |  | D. ionization potential | D
349. A factor that does not affect the resistance of the material. | 349. A factor that does not affect the resistance of the material.
A. atomic structure |  | A. atomic structure
B. mass |  | B. mass | B
C. length |  | C. length
D. cross-sectional area |  | D. cross-sectional area
350. Copper atom has how many protons? | 350. Copper atom has how many protons?
A. 1 |  | A. 1
B. 4 |  | B. 4
C. 8 |  | C. 8
D. 29 |  | D. 29 | D
351. Ion is __________. | 351. Ion is __________.
A. an atom with unbalanced charges |  | A. an atom with unbalanced charges | A
B. free electron |  | B. free electron
C. proton |  | C. proton
D. nucleus without protons |  | D. nucleus without protons
352. What will happen to an atom if an electron is either taken out or taken into the same atom? | 352. What will happen to an atom if an electron is either taken out or taken into the same atom?
A. Becomes negative ion |  | A. Becomes negative ion
B. Becomes positive ion |  | B. Becomes positive ion
C. Becomes an ion |  | C. Becomes an ion | C
D. Nothing will happen |  | D. Nothing will happen
353. When an atom gains an additional _________, it results to a negative ion. | 353. When an atom gains an additional _________, it results to a negative ion.
A. neutron |  | A. neutron
B. proton |  | B. proton
C. electron |  | C. electron | C
D. atom |  | D. atom
354. An electrical insulator can be made a conductor by | 354. An electrical insulator can be made a conductor by
A. ionizing |  | A. ionizing | A
B. electroplating |  | B. electroplating
C. oxidizing |  | C. oxidizing
D. metalization |  | D. metalization
355. Refers to the lowest voltage across any insulator that can cause current flow. | 355. Refers to the lowest voltage across any insulator that can cause current flow.
A. conduction voltage |  | A. conduction voltage
B. breakdown voltage |  | B. breakdown voltage | B
C. voltage flow |  | C. voltage flow
D. voltage drop |  | D. voltage drop
356. Dielectric is another name for | 356. Dielectric is another name for
A. conductor |  | A. conductor
B. semiconductor |  | B. semiconductor
C. insulator |  | C. insulator | C
D. semi-insulator |  | D. semi-insulator
357. When all atoms of a molecule are the same, the substance is called | 357. When all atoms of a molecule are the same, the substance is called
A. a crystal |  | A. a crystal
B. an element |  | B. an element | B
C. a compound |  | C. a compound
D. an ion |  | D. an ion
358. An isotope | 358. An isotope
A. has a negative charge |  | A. has a negative charge
B. has a positive charge |  | B. has a positive charge
C. might have either positive or negative charge |  | C. might have either positive or negative charge
D. is neutral |  | D. is neutral | D
359. Isotope means, the same element but with different number of | 359. Isotope means, the same element but with different number of
A. electrons |  | A. electrons
B. neutrons |  | B. neutrons | B
C. protons |  | C. protons
D. atoms |  | D. atoms
360. The particles that make up the lattice in ionic crystal | 360. The particles that make up the lattice in ionic crystal
A. molecules |  | A. molecules
B. ions |  | B. ions
C. electrons |  | C. electrons | C
D. neutrons |  | D. neutrons
361. A structure for solids in which the position of atoms are predetermined | 361. A structure for solids in which the position of atoms are predetermined
A. Crystalline |  | A. Crystalline | A
B. Polycrystalline |  | B. Polycrystalline
C. Lattice |  | C. Lattice
D. Non-Crystalline |  | D. Non-Crystalline
362. A solid, which has no defined crystal structure. | 362. A solid, which has no defined crystal structure.
A. Crystalline |  | A. Crystalline
B. Non-crystalline |  | B. Non-crystalline
C. Amorphous |  | C. Amorphous
D. Non-crystalline or Amorphous |  | D. Non-crystalline or Amorphous | D
363. States that each electron in an atom must have a different set of quantum numbers. | 363. States that each electron in an atom must have a different set of quantum numbers.
A. Quantum principle |  | A. Quantum principle
B. Fermi-Dirac principle |  | B. Fermi-Dirac principle
C. Spin principle |  | C. Spin principle
D. Exclusion principle |  | D. Exclusion principle | D
364. Given an atomic structure of a certain material, what data can you determine out from it? | 364. Given an atomic structure of a certain material, what data can you determine out from it?
A. atomic number |  | A. atomic number
B. atomic mass |  | B. atomic mass
C. the number of protons and electrons |  | C. the number of protons and electrons
D. all of the above |  | D. all of the above | D
365. Ideally, all atoms have the same number of positively charged protons and negatively charged electrons, and is therefore considered as | 365. Ideally, all atoms have the same number of positively charged protons and negatively charged electrons, and is therefore considered as
A. electrically neutral |  | A. electrically neutral | A
B. physically stable |  | B. physically stable
C. magnetically aligned |  | C. magnetically aligned
D. technically rigid |  | D. technically rigid
366. When the charge of an atom becomes unbalanced, the atom is said to carry | 366. When the charge of an atom becomes unbalanced, the atom is said to carry
A. Electric charge |  | A. Electric charge | A
B. Magnetic charge |  | B. Magnetic charge
C. Electromagnetic charge |  | C. Electromagnetic charge
D. Electrical current |  | D. Electrical current
367. A charged atom is also known as | 367. A charged atom is also known as
A. ion |  | A. ion | A
B. anion |  | B. anion
C. cation |  | C. cation
D. domain |  | D. domain
368. An atom or group of atoms that carries a net electric charge is called | 368. An atom or group of atoms that carries a net electric charge is called
A. ion |  | A. ion | A
B. anion |  | B. anion
C. cation |  | C. cation
D. domain |  | D. domain
369. A negative ion results when an atom | 369. A negative ion results when an atom
A. loss some of its inside electrons |  | A. loss some of its inside electrons
B. loss some of its valence electrons |  | B. loss some of its valence electrons
C. gains additional electron |  | C. gains additional electron | C
D. gains additional proton |  | D. gains additional proton
370. A positive ion has | 370. A positive ion has
A. excess of electrons |  | A. excess of electrons
B. excess of neutrons |  | B. excess of neutrons
C. lack of electrons |  | C. lack of electrons | C
D. lack of protons |  | D. lack of protons
371. What do you call a positively charged ion? | 371. What do you call a positively charged ion?
A. cathode |  | A. cathode
B. anion |  | B. anion
C. cation |  | C. cation | C
D. domain |  | D. domain
372. What do you call a negatively charged ion? | 372. What do you call a negatively charged ion?
A. electron |  | A. electron
B. anion |  | B. anion | B
C. cation |  | C. cation
D. domain |  | D. domain
373. __________ is the procedure by which an atom is given a net charge by adding or taking away electron. | 373. __________ is the procedure by which an atom is given a net charge by adding or taking away electron.
A. Polarization |  | A. Polarization
B. Irradiation |  | B. Irradiation
C. Ionization |  | C. Ionization | C
D. Doping |  | D. Doping
374. Is a process by which an atom is constantly losing and then regaining electrons? | 374. Is a process by which an atom is constantly losing and then regaining electrons?
A. oxidation |  | A. oxidation
B. passivation |  | B. passivation
C. metallization |  | C. metallization
D. ionization |  | D. ionization | D
375. The process in which atoms are changed into ions. | 375. The process in which atoms are changed into ions.
A. oxidation |  | A. oxidation
B. passivation |  | B. passivation
C. metallization |  | C. metallization
D. ionization |  | D. ionization | D
376. Gases with charged particles. | 376. Gases with charged particles.
A. inert |  | A. inert
B. plasma |  | B. plasma | B
C. conductive |  | C. conductive
D. reactive |  | D. reactive
377. One Coulomb of charge has how many electrons? | 377. One Coulomb of charge has how many electrons?
A. 6.24 x 10^18 electrons |  | A. 6.24 x 10^18 electrons | A
B. 6.24 x 10^19 electrons |  | B. 6.24 x 10^19 electrons
C. 62.4 x 10^18 electrons |  | C. 62.4 x 10^18 electrons
D. 62.4 x 10^19 electrons |  | D. 62.4 x 10^19 electrons
378. Coulomb is the SI unit of charge, how about in cgs? | 378. Coulomb is the SI unit of charge, how about in cgs?
A. Statcoulomb |  | A. Statcoulomb | A
B. electron volt |  | B. electron volt
C. electron unit |  | C. electron unit
D. static unit |  | D. static unit
379. Statcoulomb is also known as | 379. Statcoulomb is also known as
A. electrostatic unit (esu) |  | A. electrostatic unit (esu) | A
B. electron volt |  | B. electron volt
C. electron unit |  | C. electron unit
D. static unit |  | D. static unit
380. An isolated body under normal condition is always | 380. An isolated body under normal condition is always
A. neutral |  | A. neutral | A
B. positively charged |  | B. positively charged
C. negatively charged |  | C. negatively charged
D. ionized |  | D. ionized
381. What is the charge magnitude, Q of a body if it lacks 5 electrons? | 381. What is the charge magnitude, Q of a body if it lacks 5 electrons?
A. 5 x 10^-19 Coulomb |  | A. 5 x 10^-19 Coulomb
B. 5 Coulomb |  | B. 5 Coulomb
C. 8 x 10^-19 Coulomb |  | C. 8 x 10^-19 Coulomb | C
D. 19 x 10^-19 Coulomb |  | D. 19 x 10^-19 Coulomb
382. The net movement of charged particles in one direction or another. | 382. The net movement of charged particles in one direction or another.
A. flow |  | A. flow
B. current |  | B. current | B
C. drift current |  | C. drift current
D. diffusion current |  | D. diffusion current
383. The rate at which electrons pass a given point in the circuit gives the magnitude of | 383. The rate at which electrons pass a given point in the circuit gives the magnitude of
A. electron current |  | A. electron current | A
B. magnetic current |  | B. magnetic current
C. drift current |  | C. drift current
D. diffusion current |  | D. diffusion current
384. The unit of current. | 384. The unit of current.
A. Ampere |  | A. Ampere | A
B. Ampere/sec. |  | B. Ampere/sec.
C. Ampere-sec. |  | C. Ampere-sec.
D. Ampere-hr. |  | D. Ampere-hr.
385. The unit Ampere is equivalent to | 385. The unit Ampere is equivalent to
A. one Coulomb/second |  | A. one Coulomb/second | A
B. one Coulomb/min |  | B. one Coulomb/min
C. one Joule/sec |  | C. one Joule/sec
D. one Joule/min |  | D. one Joule/min
386. When one coulomb of electric charge continuously passes a given point every second, the electric current is said to | 386. When one coulomb of electric charge continuously passes a given point every second, the electric current is said to
A. 1 µA |  | A. 1 µA
B. 1 mA |  | B. 1 mA
C. 1 A |  | C. 1 A | C
D. 10 A |  | D. 10 A
387. One ampere is equal to how many electrons per second? | 387. One ampere is equal to how many electrons per second?
A. 1 x 10^18 electrons/sec. |  | A. 1 x 10^18 electrons/sec.
B. 1 x 10^19 electrons/sec. |  | B. 1 x 10^19 electrons/sec.
C. 6.25 x 10^18 electrons/sec. |  | C. 6.25 x 10^18 electrons/sec.
D. 6.25 x 10^19 electrons/sec. |  | D. 6.25 x 10^19 electrons/sec. | D
388. The bigger the diameter of a wire, | 388. The bigger the diameter of a wire,
A. more current can pass |  | A. more current can pass | A
B. less current can pass |  | B. less current can pass
C. more heat is generated when current flow |  | C. more heat is generated when current flow
D. the higher is the electrical resistance |  | D. the higher is the electrical resistance
389. If in a material, current can hardly pass, it means | 389. If in a material, current can hardly pass, it means
A. the material is very hard |  | A. the material is very hard
B. the material is very soft |  | B. the material is very soft
C. the material has high resistance |  | C. the material has high resistance | C
D. the material has less resistance |  | D. the material has less resistance
390. The greater the diameter of a wire, the _______ is the resistance. | 390. The greater the diameter of a wire, the _______ is the resistance.
A. greater |  | A. greater
B. lesser |  | B. lesser | B
C. harder |  | C. harder
D. bigger |  | D. bigger
391. The longer the wire the ________ is the resistance | 391. The longer the wire the ________ is the resistance
A. higher |  | A. higher | A
B. lesser |  | B. lesser
C. harder |  | C. harder
D. smaller |  | D. smaller
392. If a conductor’s cross-sectional area is doubled and its length is halved, the value of its resistance will | 392. If a conductor’s cross-sectional area is doubled and its length is halved, the value of its resistance will
A. double |  | A. double
B. quadruple |  | B. quadruple
C. decrease by a factor of two |  | C. decrease by a factor of two
D. decrease by a factor of four |  | D. decrease by a factor of four | D
393. The amount of resistance that a wire has with regards to the flow of electric current | 393. The amount of resistance that a wire has with regards to the flow of electric current
A. is less for a conductor than for an insulator |  | A. is less for a conductor than for an insulator | A
B. is less for an insulator than for a semiconductor |  | B. is less for an insulator than for a semiconductor
C. is less for a semiconductor than for a conductor |  | C. is less for a semiconductor than for a conductor
D. is high for a semiconductor than for an insulator |  | D. is high for a semiconductor than for an insulator
394. The area of a conductor whose diameter is 0.001 inch is equal to | 394. The area of a conductor whose diameter is 0.001 inch is equal to
A. one angstrom |  | A. one angstrom
B. one circular mil |  | B. one circular mil | B
C. one micron |  | C. one micron
D. one steradian |  | D. one steradian
395. A 100m long wire with a cross-sectional area A=10-3 m2 has a resistance of 10Ω. | 395. A 100m long wire with a cross-sectional area A=10-3 m2 has a resistance of 10Ω.
Determine the resistivity of the wire. |  | Determine the resistivity of the wire.
A. 10^-2 Ω-m |  | A. 10^-2 Ω-m
B. 10^-3 Ω-m |  | B. 10^-3 Ω-m
C. 10^-4 Ω-m |  | C. 10^-4 Ω-m | C
D. 10^-5 Ω-m |  | D. 10^-5 Ω-m
396. the reciprocal of resistance | 396. the reciprocal of resistance
A. permeance |  | A. permeance
B. elastance |  | B. elastance
C. inductance |  | C. inductance
D. conductance |  | D. conductance | D
397. The science of physical phenomena at very low temperature, approaching absolute zero is called ________. | 397. The science of physical phenomena at very low temperature, approaching absolute zero is called ________.
A. cryptanalysis |  | A. cryptanalysis
B. cybernetics |  | B. cybernetics
C. temperature inversion |  | C. temperature inversion
D. cryogenics |  | D. cryogenics | D
398. What happens in the resistance of copper wire when its temperature is raised? | 398. What happens in the resistance of copper wire when its temperature is raised?
A. decreased |  | A. decreased
B. steady |  | B. steady
C. increased |  | C. increased | C
D. zero |  | D. zero
399. A wire has a resistance of 5Ω at room temperature and a temperature coefficient α = 4 x 10^-3/°C, calculate the wire resistance at 75°C. | 399. A wire has a resistance of 5Ω at room temperature and a temperature coefficient α = 4 x 10^-3/°C, calculate the wire resistance at 75°C.
A. 8.925 Ω |  | A. 8.925 Ω
B. 7.925 Ω |  | B. 7.925 Ω
C. 6.925 Ω |  | C. 6.925 Ω
D. 6.050 Ω |  | D. 6.050 Ω | D
400. The temperature coefficient of resistance of a certain wire is known to be 0.004/°C at zero degrees Celsius. What would be the temperature coefficient at room temperature? | 400. The temperature coefficient of resistance of a certain wire is known to be 0.004/°C at zero degrees Celsius. What would be the temperature coefficient at room temperature?
A. 0.00018/°C |  | A. 0.00018/°C
B. 0.00036/°C |  | B. 0.00036/°C
C. 0.00180/°C |  | C. 0.00180/°C
D. 0.00360/°C |  | D. 0.00360/°C | D
401. Where does practically all of the RF current flow in a conductor? | 401. Where does practically all of the RF current flow in a conductor?
A. along the surface |  | A. along the surface | A
B. in the center of the conductor |  | B. in the center of the conductor
C. in the electromagnetic field in the conductor center |  | C. in the electromagnetic field in the conductor center
D. in the magnetic field around the conductor |  | D. in the magnetic field around the conductor
402. ________ is one factor that does not affect resistance. | 402. ________ is one factor that does not affect resistance.
A. Cross sectional area |  | A. Cross sectional area
B. Resistivity |  | B. Resistivity
C. Mass |  | C. Mass | C
D. Length |  | D. Length
403. Why is the resistance of a conductor different for RF current than for DC? | 403. Why is the resistance of a conductor different for RF current than for DC?
A. Because of skin effect |  | A. Because of skin effect | A
B. Because conductors are non-linear devices |  | B. Because conductors are non-linear devices
C. Because the insulation conducts current at radio frequency |  | C. Because the insulation conducts current at radio frequency
D. Because of the Heisenberg effect |  | D. Because of the Heisenberg effect
404. The ability of a material to resist current flow is called “resistance”. What is (are) the factor(s) that affect its value? | 404. The ability of a material to resist current flow is called “resistance”. What is (are) the factor(s) that affect its value?
A. temperature |  | A. temperature
B. length & cross-sectional area |  | B. length & cross-sectional area
C. atomic structure |  | C. atomic structure
D. all of these |  | D. all of these | D
405. Find the charge in coulombs of dielectric that has a positive charge of 14.5 x 10 to the 18th power protons. | 405. Find the charge in coulombs of dielectric that has a positive charge of 14.5 x 10 to the 18th power protons.
A. 29 x 10 to the 16th Coulombs |  | A. 29 x 10 to the 16th Coulombs
B. 14.5 x 10 to the 16th Coulombs |  | B. 14.5 x 10 to the 16th Coulombs
C. 14.5 x 10 to the 18th Coulombs |  | C. 14.5 x 10 to the 18th Coulombs | C
D. 29 x 10 to the 18th Coulombs |  | D. 29 x 10 to the 18th Coulombs
406. Electron volt (eV) is a unit of | 406. Electron volt (eV) is a unit of
A. power |  | A. power
B. energy |  | B. energy | B
C. magnetic field |  | C. magnetic field
D. magnetic force |  | D. magnetic force
407. One electron volt (eV) is equivalent to | 407. One electron volt (eV) is equivalent to
A. 1.0 watt-sec |  | A. 1.0 watt-sec
B. 1.6 x 10^-19 watt-sec |  | B. 1.6 x 10^-19 watt-sec
C. 1.0 Joule |  | C. 1.0 Joule
D. 1.6 x 10^-19 Joules |  | D. 1.6 x 10^-19 Joules | D
408. What law that describes the force of attraction or repulsion between two charges is directly proportional to their strengths and inversely proportional to the square of the distance between them? | 408. What law that describes the force of attraction or repulsion between two charges is directly proportional to their strengths and inversely proportional to the square of the distance between them?
A. Coulomb’s first law |  | A. Coulomb’s first law
B. Coulomb’s second law |  | B. Coulomb’s second law
C. Coulomb’s third law |  | C. Coulomb’s third law
D. Coulomb’s law or law of electrostatics |  | D. Coulomb’s law or law of electrostatics | D
409. What is the law whereby the force of attraction and repulsion between poles is inversely proportional to the square of the distance between them? | 409. What is the law whereby the force of attraction and repulsion between poles is inversely proportional to the square of the distance between them?
A. Newton’s first law |  | A. Newton’s first law
B. Newton’s second law |  | B. Newton’s second law
C. Norton’s law |  | C. Norton’s law
D. Coulomb’s second law |  | D. Coulomb’s second law | D
410. Is usually used to detect the presence of electric charge. | 410. Is usually used to detect the presence of electric charge.
A. experimental charge |  | A. experimental charge
B. unit charge |  | B. unit charge
C. dipole |  | C. dipole
D. test charge |  | D. test charge | D
411. Test charge has a charge of | 411. Test charge has a charge of
A. 0 Coulomb |  | A. 0 Coulomb
B. +1 Coulomb |  | B. +1 Coulomb | B
C. -1 Coulomb |  | C. -1 Coulomb
D. Infinity |  | D. Infinity
412. Three charges of +5 C, -6 C and +7 C are placed inside a sphere, what is the total charge of the sphere? | 412. Three charges of +5 C, -6 C and +7 C are placed inside a sphere, what is the total charge of the sphere?
A. +5 Coulomb |  | A. +5 Coulomb
B. -6 Coulomb |  | B. -6 Coulomb
C. -7 Coulomb |  | C. -7 Coulomb
D. +6 Coulomb |  | D. +6 Coulomb | D
413. A combination of two charges, with equal charge magnitude but opposite signs. | 413. A combination of two charges, with equal charge magnitude but opposite signs.
A. magnetic dipole |  | A. magnetic dipole
B. static dipole |  | B. static dipole
C. dynamic dipole |  | C. dynamic dipole
D. electric dipole |  | D. electric dipole | D
414. The space outside or surrounding an electric charge where it has a force of attraction or repulsion. | 414. The space outside or surrounding an electric charge where it has a force of attraction or repulsion.
A. Electric field |  | A. Electric field | A
B. Magnetic field |  | B. Magnetic field
C. Electromagnetic field |  | C. Electromagnetic field
D. Electric flux |  | D. Electric flux
415. Refers to a force of field that exists between ions where they either repel or attract each other. | 415. Refers to a force of field that exists between ions where they either repel or attract each other.
A. Resisting field |  | A. Resisting field
B. Potential field |  | B. Potential field
C. Dielectric |  | C. Dielectric
D. Electromotive |  | D. Electromotive | D
416. The imaginary lines representing the electric field. | 416. The imaginary lines representing the electric field.
A. Electric field |  | A. Electric field
B. Electric flux |  | B. Electric flux
C. Electric flux density |  | C. Electric flux density
D. Electric lines of force |  | D. Electric lines of force | D
417. What is true in visualizing electric field lines of force from a charge body? | 417. What is true in visualizing electric field lines of force from a charge body?
A. Field lines are continuous curve and they never intersect. |  | A. Field lines are continuous curve and they never intersect.
B. The spacing between these lines increases as they get far from the charged body. |  | B. The spacing between these lines increases as they get far from the charged body.
C. The number of field lines is directly proportional to the magnitude of the electric field. |  | C. The number of field lines is directly proportional to the magnitude of the electric field.
D. All of the above. |  | D. All of the above. | D
418. What do you call the total number of electric lines of force in an electric field? | 418. What do you call the total number of electric lines of force in an electric field?
A. Electric field |  | A. Electric field
B. Electric flux |  | B. Electric flux | B
C. Electric flux density |  | C. Electric flux density
D. Electric lines of force |  | D. Electric lines of force
419. The number of lines per unit area in a plane perpendicular to the electric lines of force. | 419. The number of lines per unit area in a plane perpendicular to the electric lines of force.
A. Electric field |  | A. Electric field
B. Electric flux |  | B. Electric flux
C. Electric flux density |  | C. Electric flux density | C
D. Electric lines of force |  | D. Electric lines of force
420. Electric lines of force leave and enter the charge surface at what angle? | 420. Electric lines of force leave and enter the charge surface at what angle?
A. 15° |  | A. 15°
B. 30° |  | B. 30°
C. 45° |  | C. 45°
D. 90° |  | D. 90° | D
421. Find the dielectric constant of air. | 421. Find the dielectric constant of air.
A. approximately 1 |  | A. approximately 1 | A
B. approximately 0 |  | B. approximately 0
C. approximately 2 |  | C. approximately 2
D. approximately 4 |  | D. approximately 4
422. Electric field intensity is measured in terms of | 422. Electric field intensity is measured in terms of
A. Volts/meter |  | A. Volts/meter | A
B. Newtons/meter |  | B. Newtons/meter
C. Watts/meter |  | C. Watts/meter
D. Amperes/meter |  | D. Amperes/meter
423. Electric field intensity is | 423. Electric field intensity is
A. a scalar quantity |  | A. a scalar quantity
B. a vector quantity |  | B. a vector quantity | B
C. an absolute value |  | C. an absolute value
D. a relative value |  | D. a relative value
424. Electric flux is a/an ________ quantity. | 424. Electric flux is a/an ________ quantity.
A. scalar |  | A. scalar | A
B. vector |  | B. vector
C. absolute |  | C. absolute
D. relative |  | D. relative
425. Electric flux density is a/an ________ quantity. | 425. Electric flux density is a/an ________ quantity.
A. scalar |  | A. scalar
B. vector |  | B. vector | B
C. absolute |  | C. absolute
D. relative |  | D. relative
426. Three charges of +5 C, -6 C, and +7 C are inside a sphere, what is the total electric flux passing through the surface of the sphere? | 426. Three charges of +5 C, -6 C, and +7 C are inside a sphere, what is the total electric flux passing through the surface of the sphere?
A. 5 Coulombs |  | A. 5 Coulombs
B. 6 Coulombs |  | B. 6 Coulombs | B
C. 7 Coulombs |  | C. 7 Coulombs
D. 8 Coulombs |  | D. 8 Coulombs
427. An electric charge produces a total electric field of 6 Coulombs, calculate the electric flux density in an area of one square meter (1m2). | 427. An electric charge produces a total electric field of 6 Coulombs, calculate the electric flux density in an area of one square meter (1m2).
A. 1 C/m^2 |  | A. 1 C/m^2
B. 2 C/m^2 |  | B. 2 C/m^2
C. 4 C/m^2 |  | C. 4 C/m^2
D. 6 C/m^2 |  | D. 6 C/m^2 | D
428. The measure of density of the electric charge | 428. The measure of density of the electric charge
A. Electric gradient |  | A. Electric gradient
B. Electric current |  | B. Electric current
C. Electric charge |  | C. Electric charge
D. Electric potential |  | D. Electric potential | D
429. The ability of the material to store electrical potential energy under the influence of an electric field. | 429. The ability of the material to store electrical potential energy under the influence of an electric field.
A. capacity |  | A. capacity
B. permeability |  | B. permeability
C. permittivity |  | C. permittivity | C
D. conductivity |  | D. conductivity
430. The absolute permittivity of air or free space. | 430. The absolute permittivity of air or free space.
A. 1/36π x 10^-9 F/m |  | A. 1/36π x 10^-9 F/m | A
B. 36π x 10^-9 F/m |  | B. 36π x 10^-9 F/m
C. 1/36π x 10^-19 F/m |  | C. 1/36π x 10^-19 F/m
D. 36π x 10^-19 F/m |  | D. 36π x 10^-19 F/m
431. The relative permittivity of air. | 431. The relative permittivity of air.
A. 0 |  | A. 0
B. 1 |  | B. 1 | B
C. 1/36π x 10^-9 F/m |  | C. 1/36π x 10^-9 F/m
D. 8.854 x 10^-12 F/m |  | D. 8.854 x 10^-12 F/m
432. Calculate the permittivity of a material with relative permittivity of 5. | 432. Calculate the permittivity of a material with relative permittivity of 5.
A. 8.854 x 10^-11 F/m |  | A. 8.854 x 10^-11 F/m
B. 4.42 x 10^-11 F/m |  | B. 4.42 x 10^-11 F/m | B
C. 1/36π x 10^-9 F/m |  | C. 1/36π x 10^-9 F/m
D. 8.854 x 10^-12 F/m |  | D. 8.854 x 10^-12 F/m
433. What is the term used to express the amount of electrical energy stored in an electrostatic field? | 433. What is the term used to express the amount of electrical energy stored in an electrostatic field?
A. Volts |  | A. Volts
B. Watts |  | B. Watts
C. Coulombs |  | C. Coulombs
D. Joules |  | D. Joules | D
434. How does permittivity affect electric field intensity? | 434. How does permittivity affect electric field intensity?
A. It causes the field intensity to increase. |  | A. It causes the field intensity to increase.
B. It causes the field intensity to decrease. |  | B. It causes the field intensity to decrease. | B
C. It causes the field intensity to fluctuate up and down. |  | C. It causes the field intensity to fluctuate up and down.
D. It has no effect on field intensity. |  | D. It has no effect on field intensity.
435. Relative permittivity is also known as | 435. Relative permittivity is also known as
A. dielectric constant |  | A. dielectric constant | A
B. dielectric strength |  | B. dielectric strength
C. isolation strength |  | C. isolation strength
D. permeability |  | D. permeability
436. Most materials’ relative permittivity lies between | 436. Most materials’ relative permittivity lies between
A. 0.01 – 1 |  | A. 0.01 – 1
B. 1 – 10 |  | B. 1 – 10 | B
C. 10 – 50 |  | C. 10 – 50
D. 50 – 100 |  | D. 50 – 100
437. Charge body at rest is said to exhibit electric field, which interacts with other bodies. The study of this phenomena is known as | 437. Charge body at rest is said to exhibit electric field, which interacts with other bodies. The study of this phenomena is known as
A. electricity |  | A. electricity
B. electrostatics |  | B. electrostatics | B
C. electromagnetism |  | C. electromagnetism
D. field interactions |  | D. field interactions
438. The basic law for interaction of charged bodies at rest. | 438. The basic law for interaction of charged bodies at rest.
A. Charged law |  | A. Charged law
B. Gauss’ law |  | B. Gauss’ law
C. Faraday’s law |  | C. Faraday’s law
D. Coulomb’s law |  | D. Coulomb’s law | D
439. The force between the two electrically charged body is called | 439. The force between the two electrically charged body is called
A. electromotive force |  | A. electromotive force
B. electrostatic force |  | B. electrostatic force | B
C. electromagnetic force |  | C. electromagnetic force
D. magnetic force |  | D. magnetic force
440. The force between two electrically charged body is | 440. The force between two electrically charged body is
A. directly proportional to the charge |  | A. directly proportional to the charge | A
B. inversely proportional to the charge |  | B. inversely proportional to the charge
C. not affected by the charge |  | C. not affected by the charge
D. universally constant |  | D. universally constant
441. In 1784, who demonstrated that the force between charges is inversely related to the square of the distance between them? | 441. In 1784, who demonstrated that the force between charges is inversely related to the square of the distance between them?
A. Maxwell |  | A. Maxwell
B. Gauss |  | B. Gauss
C. Tesla |  | C. Tesla
D. Coulomb |  | D. Coulomb | D
442. Determine the force in Newton between 4μC charges separated by 0.1 meter in air. | 442. Determine the force in Newton between 4μC charges separated by 0.1 meter in air.
A. 1.44 N |  | A. 1.44 N
B. 14.4 N |  | B. 14.4 N | B
C. 144 N |  | C. 144 N
D. 1440 N |  | D. 1440 N
443. What will happen when two opposite charges get closer? | 443. What will happen when two opposite charges get closer?
A. repels less |  | A. repels less
B. attracts less |  | B. attracts less
C. repels more |  | C. repels more
D. attracts more |  | D. attracts more | D
444. The value of k in Coulomb’s electrostatic force equation ( F = kQ1Q2/r^2 ) is oftentimes expressed as 1/4πεο. What is εο? | 444. The value of k in Coulomb’s electrostatic force equation ( F = kQ1Q2/r^2 ) is oftentimes expressed as 1/4πεο. What is εο?
A. absolute permeability |  | A. absolute permeability
B. absolute permittivity |  | B. absolute permittivity | B
C. relative permeability |  | C. relative permeability
D. relative permittivity |  | D. relative permittivity
445. The measure of electric field strength per unit length is known as electric field intensity or simply electric intensity. What is its unit? | 445. The measure of electric field strength per unit length is known as electric field intensity or simply electric intensity. What is its unit?
A. Volt/meter (V/m) |  | A. Volt/meter (V/m)
B. Joules/Coulomb-meter (J/Cm) |  | B. Joules/Coulomb-meter (J/Cm)
C. Newton/Coulomb (N/C) |  | C. Newton/Coulomb (N/C)
D. All of the above |  | D. All of the above | D
446. Calculate the electric field intensity 10cm from a charge Q = 5nC. | 446. Calculate the electric field intensity 10cm from a charge Q = 5nC.
A. 450 N/C |  | A. 450 N/C
B. 900 N/C |  | B. 900 N/C
C. 4.5 x 10^3 N/C |  | C. 4.5 x 10^3 N/C | C
D. 9.0 x 10^3 N/C |  | D. 9.0 x 10^3 N/C
447. Determine the magnitude of the electric field inside a sphere that encloses a net charge of 2 μC. | 447. Determine the magnitude of the electric field inside a sphere that encloses a net charge of 2 μC.
A. 0 (zero) |  | A. 0 (zero) | A
B. 9 x 10^7 N/C |  | B. 9 x 10^7 N/C
C. 1.8 x 10^8 N/C |  | C. 1.8 x 10^8 N/C
D. infinite |  | D. infinite
448. Calculate the total electric field at the surface of a sphere of radius r = 1cm, and enclosing a net charge of 2 μC. | 448. Calculate the total electric field at the surface of a sphere of radius r = 1cm, and enclosing a net charge of 2 μC.
A. 0 (zero) |  | A. 0 (zero)
B. 9 x 10^7 N/C |  | B. 9 x 10^7 N/C
C. 1.8 x 10^8 N/C |  | C. 1.8 x 10^8 N/C | C
D. infinite |  | D. infinite
449. A 2nC point charge will produce what potential at 2 m away? | 449. A 2nC point charge will produce what potential at 2 m away?
A. 4.0 Volts |  | A. 4.0 Volts
B. 6.0 Volts |  | B. 6.0 Volts
C. 7.5 Volts |  | C. 7.5 Volts
D. 9.0 Volts |  | D. 9.0 Volts | D
450. A charged body in free space produces 10-V potential at a distance 25 cm away. What will be the potential at 50 cm away? | 450. A charged body in free space produces 10-V potential at a distance 25 cm away. What will be the potential at 50 cm away?
A. 5.0 Volts |  | A. 5.0 Volts | A
B. 7.5 Volts |  | B. 7.5 Volts
C. 10.0 Volts |  | C. 10.0 Volts
D. 15.0 Volts |  | D. 15.0 Volts
451. What do you call the phenomenon whereby substance attracts pieces of iron? | 451. What do you call the phenomenon whereby substance attracts pieces of iron?
A. Permeability |  | A. Permeability
B. Magnetism |  | B. Magnetism | B
C. Naturalism |  | C. Naturalism
D. Electromagnetism |  | D. Electromagnetism
452. The condition in which a substance attracts pieces of iron is known as | 452. The condition in which a substance attracts pieces of iron is known as
A. Electromagnetism |  | A. Electromagnetism
B. Electrolysis |  | B. Electrolysis
C. Magnetism |  | C. Magnetism | C
D. Magnetic Induction |  | D. Magnetic Induction
453. A substance that attracts pieces iron is known as | 453. A substance that attracts pieces iron is known as
A. magnet |  | A. magnet | A
B. conductor |  | B. conductor
C. ferrite |  | C. ferrite
D. superconductor |  | D. superconductor
454. A natural magnet | 454. A natural magnet
A. loadstone |  | A. loadstone
B. carbon |  | B. carbon
C. lodestone |  | C. lodestone | C
D. magnesium |  | D. magnesium
455. Group of magnetically aligned atoms. | 455. Group of magnetically aligned atoms.
A. Lattice |  | A. Lattice
B. Crystal |  | B. Crystal
C. Domain |  | C. Domain | C
D. Range |  | D. Range
456. In a magnet, what do you call the point in which the magnetic lines of force is maximum? | 456. In a magnet, what do you call the point in which the magnetic lines of force is maximum?
A. maximum pole |  | A. maximum pole
B. intensified pole |  | B. intensified pole
C. unit pole |  | C. unit pole
D. magnetic pole |  | D. magnetic pole | D
457. Which of the following refers to a characteristic of a magnetic line of force? | 457. Which of the following refers to a characteristic of a magnetic line of force?
A. Travels from south to north through the surrounding medium of a bar magnet |  | A. Travels from south to north through the surrounding medium of a bar magnet
B. Travels back and forth between the north and south pole of a bar magnet |  | B. Travels back and forth between the north and south pole of a bar magnet
C. Travels from north to south through the surrounding medium of a bar magnet |  | C. Travels from north to south through the surrounding medium of a bar magnet | C
D. Stay stationary between the north and the south of a bar magnet |  | D. Stay stationary between the north and the south of a bar magnet
458. Is believed to be the pole where the magnetic lines of force are originating. | 458. Is believed to be the pole where the magnetic lines of force are originating.
A. North Pole |  | A. North Pole | A
B. South Pole |  | B. South Pole
C. Unit Pole |  | C. Unit Pole
D. Universal Pole |  | D. Universal Pole
459. What do you call a pole that when place in air with a similar and equal pole will cause a force of repulsion of 1/4πμο Newtons? | 459. What do you call a pole that when place in air with a similar and equal pole will cause a force of repulsion of 1/4πμο Newtons?
A. South Pole |  | A. South Pole
B. Unit pole |  | B. Unit pole | B
C. Convergence pole |  | C. Convergence pole
D. Universal Pole |  | D. Universal Pole
460. In a magnet, the straight line passing through the two poles is called | 460. In a magnet, the straight line passing through the two poles is called
A. real axis |  | A. real axis
B. imaginary axis |  | B. imaginary axis
C. Cartesian axis |  | C. Cartesian axis
D. magnetic axis |  | D. magnetic axis | D
461. The phenomenon in which a substance becomes a magnet when placed near a magnet. | 461. The phenomenon in which a substance becomes a magnet when placed near a magnet.
A. magnetic transfer |  | A. magnetic transfer
B. magnetic induction |  | B. magnetic induction | B
C. electromagnetism |  | C. electromagnetism
D. magnetism |  | D. magnetism
462. A force which causes a substance to become a magnet. | 462. A force which causes a substance to become a magnet.
A. magnetizing force |  | A. magnetizing force | A
B. magnetomotive |  | B. magnetomotive
C. creative force |  | C. creative force
D. electromagnetic force |  | D. electromagnetic force
463. What do you call the quantity of magnetism retained by a magnetic material after the withdrawal of a magnetizing force? | 463. What do you call the quantity of magnetism retained by a magnetic material after the withdrawal of a magnetizing force?
A. Left over magnetism |  | A. Left over magnetism
B. Coercivity |  | B. Coercivity
C. Hysteresis |  | C. Hysteresis
D. Residual magnetism |  | D. Residual magnetism | D
464. Is the property of magnetic materials, which retain magnetism after the withdrawal of magnetizing force. | 464. Is the property of magnetic materials, which retain magnetism after the withdrawal of magnetizing force.
A. retentivity |  | A. retentivity | A
B. permeability |  | B. permeability
C. reluctivity |  | C. reluctivity
D. susceptability |  | D. susceptability
465. A substance having high retentivity is best suited in making | 465. A substance having high retentivity is best suited in making
A. an electromagnet |  | A. an electromagnet
B. a temporary magnet |  | B. a temporary magnet
C. a permanent magnet |  | C. a permanent magnet | C
D. two pole magnet |  | D. two pole magnet
466. Which of the materials below that can be easily magnetized? | 466. Which of the materials below that can be easily magnetized?
A. soft magnetic materials |  | A. soft magnetic materials | A
B. hard magnetic materials |  | B. hard magnetic materials
C. low conductive materials |  | C. low conductive materials
D. high conductive materials |  | D. high conductive materials
467. Materials that can be easily magnetized in both directions | 467. Materials that can be easily magnetized in both directions
A. soft magnetic materials |  | A. soft magnetic materials | A
B. hard magnetic materials |  | B. hard magnetic materials
C. diamagnetic |  | C. diamagnetic
D. paramagnetic |  | D. paramagnetic
468. Ability of a material to conduct magnetic flux through it refers to | 468. Ability of a material to conduct magnetic flux through it refers to
A. permittivity |  | A. permittivity
B. permeability |  | B. permeability | B
C. reluctivity |  | C. reluctivity
D. conductivity |  | D. conductivity
469. The ability to concentrate magnetic lines of force. | 469. The ability to concentrate magnetic lines of force.
A. retentivity |  | A. retentivity
B. permeability |  | B. permeability | B
C. susceptability |  | C. susceptability
D. reluctivity |  | D. reluctivity
470. The permeability of free space. | 470. The permeability of free space.
A. 4π x 10^-7 H/m |  | A. 4π x 10^-7 H/m | A
B. 12.56 x 10^-7 F/m |  | B. 12.56 x 10^-7 F/m
C. 8.854 x 10^-7 H/m |  | C. 8.854 x 10^-7 H/m
D. 8.854 x 10^-12 F/m |  | D. 8.854 x 10^-12 F/m
471. The ratio of material permeability to the permeability of air or vacuum. | 471. The ratio of material permeability to the permeability of air or vacuum.
A. relative conductivity |  | A. relative conductivity
B. relative permeability |  | B. relative permeability | B
C. inverse permeability |  | C. inverse permeability
D. inverse permittivity |  | D. inverse permittivity
472. What is the relative permeability of air? | 472. What is the relative permeability of air?
A. 0 |  | A. 0
B. 1 |  | B. 1 | B
C. 4π x 10^-7 H/m |  | C. 4π x 10^-7 H/m
D. 8.854 x 10^-12 F/m |  | D. 8.854 x 10^-12 F/m
473. Materials with permeability slightly less than that of free space. | 473. Materials with permeability slightly less than that of free space.
A. diamagnetic |  | A. diamagnetic | A
B. paramagnetic |  | B. paramagnetic
C. ferromagnetic |  | C. ferromagnetic
D. antimagnetic |  | D. antimagnetic
474. Materials with permeability slightly greater than that of free space. | 474. Materials with permeability slightly greater than that of free space.
A. diamagnetic |  | A. diamagnetic
B. paramagnetic |  | B. paramagnetic | B
C. ferromagnetic |  | C. ferromagnetic
D. antimagnetic |  | D. antimagnetic
475. What do you call materials, which possess very high permeabilities? | 475. What do you call materials, which possess very high permeabilities?
A. diamagnetic |  | A. diamagnetic
B. paramagnetic |  | B. paramagnetic
C. ferromagnetic |  | C. ferromagnetic | C
D. antimagnetic |  | D. antimagnetic
476. What is the relative permeability of paramagnetic substance? | 476. What is the relative permeability of paramagnetic substance?
A. slightly greater than 1 |  | A. slightly greater than 1 | A
B. very much greater than 1 |  | B. very much greater than 1
C. slightly less than 1 |  | C. slightly less than 1
D. very much smaller than 1 |  | D. very much smaller than 1
477. Permeability of a material means: | 477. Permeability of a material means:
A. The ability of the material to conduct electric field |  | A. The ability of the material to conduct electric field
B. The conductivity of the material for electromagnetic field |  | B. The conductivity of the material for electromagnetic field
C. The ability of the material to hold magnetic flux |  | C. The ability of the material to hold magnetic flux
D. The conductivity of the material for magnetic lines of force |  | D. The conductivity of the material for magnetic lines of force | D
478. Nonmetallic materials that has ferromagnetic properties. | 478. Nonmetallic materials that has ferromagnetic properties.
A. termites |  | A. termites
B. ferrites |  | B. ferrites | B
C. ferrous |  | C. ferrous
D. loadstone |  | D. loadstone
479. Cores of magnetic equipment use magnetic material which has | 479. Cores of magnetic equipment use magnetic material which has
A. very low permeability |  | A. very low permeability
B. moderate permeability |  | B. moderate permeability
C. low permeability |  | C. low permeability
D. high permeability |  | D. high permeability | D
480. Hydrogen is an example of a _________ material. | 480. Hydrogen is an example of a _________ material.
A. diamagnetic |  | A. diamagnetic | A
B. ferromagnetic |  | B. ferromagnetic
C. paramagnetic |  | C. paramagnetic
D. magnetic |  | D. magnetic
481. Cobalt is an example of a _________ material. | 481. Cobalt is an example of a _________ material.
A. diamagnetic |  | A. diamagnetic
B. ferromagnetic |  | B. ferromagnetic | B
C. paramagnetic |  | C. paramagnetic
D. magnetic |  | D. magnetic
482. The space outside a magnet where its poles has a force of attraction or repulsion on another magnetic pole. | 482. The space outside a magnet where its poles has a force of attraction or repulsion on another magnetic pole.
A. magnetic field |  | A. magnetic field | A
B. magnetic flux |  | B. magnetic flux
C. magnetic flux density |  | C. magnetic flux density
D. magnetic lines of force |  | D. magnetic lines of force
483. The imaginary lines representing the magnetic field. | 483. The imaginary lines representing the magnetic field.
A. magnetic field |  | A. magnetic field
B. magnetic flux |  | B. magnetic flux
C. magnetic flux density |  | C. magnetic flux density
D. magnetic lines of force |  | D. magnetic lines of force | D
484. What do you call the total number of magnetic lines of force in a magnetic field? | 484. What do you call the total number of magnetic lines of force in a magnetic field?
A. magnetic field |  | A. magnetic field
B. magnetic flux |  | B. magnetic flux | B
C. magnetic flux density |  | C. magnetic flux density
D. magnetic lines of force |  | D. magnetic lines of force
485. The number of lines per unit area in a plane perpendicular to the magnetic lines of force. | 485. The number of lines per unit area in a plane perpendicular to the magnetic lines of force.
A. magnetic field |  | A. magnetic field
B. magnetic flux |  | B. magnetic flux
C. magnetic flux density |  | C. magnetic flux density | C
D. magnetic lines of force |  | D. magnetic lines of force
486. The direction of field lines outside a magnet is | 486. The direction of field lines outside a magnet is
A. from north to south pole |  | A. from north to south pole
B. from south to north pole |  | B. from south to north pole
C. either from north to south or south to north pole |  | C. either from north to south or south to north pole | C
D. dependent on the magnet’s orientation with respect to the earth’s magnetic pole |  | D. dependent on the magnet’s orientation with respect to the earth’s magnetic pole
487. The entire group of magnetic field lines flowing outward from the north pole of a magnet. | 487. The entire group of magnetic field lines flowing outward from the north pole of a magnet.
A. magnetic field |  | A. magnetic field
B. magnetic flux density |  | B. magnetic flux density
C. magnetic flux |  | C. magnetic flux | C
D. electromagnetic field |  | D. electromagnetic field
488. Magnetic lines of force are called | 488. Magnetic lines of force are called
A. magnetic field |  | A. magnetic field
B. magnetic flux density |  | B. magnetic flux density
C. magnetic flux |  | C. magnetic flux | C
D. electromagnetic field |  | D. electromagnetic field
489. What is the unit of magnetic flux in SI system? | 489. What is the unit of magnetic flux in SI system?
A. Weber |  | A. Weber | A
B. Maxwell |  | B. Maxwell
C. Tesla |  | C. Tesla
D. Gauss |  | D. Gauss
490. The unit of magnetic flux density in SI: | 490. The unit of magnetic flux density in SI:
A. Gauss |  | A. Gauss
B. Weber |  | B. Weber
C. Maxwell |  | C. Maxwell
D. Tesla |  | D. Tesla | D
491. A magnetic flux of 25,000 Maxwell in an area of 5 sq. cm. results in flux density of | 491. A magnetic flux of 25,000 Maxwell in an area of 5 sq. cm. results in flux density of
A. 5,000 Gauss (G) |  | A. 5,000 Gauss (G) | A
B. 125,000 G |  | B. 125,000 G
C. 5,000 Tesla (T) |  | C. 5,000 Tesla (T)
D. 125,000 T |  | D. 125,000 T
492. Calculate the flux density in Gauss (G) having a flux of 12,000 Mx through a perpendicular area of 6cm. | 492. Calculate the flux density in Gauss (G) having a flux of 12,000 Mx through a perpendicular area of 6cm.
A. 200 G |  | A. 200 G
B. 2,000 G |  | B. 2,000 G | B
C. 7,200 G |  | C. 7,200 G
D. 72,000 G |  | D. 72,000 G
493. What does a gauss meter measure? | 493. What does a gauss meter measure?
A. flux |  | A. flux
B. magnetic field |  | B. magnetic field
C. magnetic flux density |  | C. magnetic flux density | C
D. mmf |  | D. mmf
494. The capacity of a substance to become magnetized. This is expressed as a ratio between the magnetization produced in a substance to the magnetizing force producing it. | 494. The capacity of a substance to become magnetized. This is expressed as a ratio between the magnetization produced in a substance to the magnetizing force producing it.
A. magnetic conductivity |  | A. magnetic conductivity
B. magnetic susceptibility |  | B. magnetic susceptibility | B
C. magnetic resistivity |  | C. magnetic resistivity
D. magnetic reluctivity |  | D. magnetic reluctivity
495. The typical saturation flux density for most magnetic materials. | 495. The typical saturation flux density for most magnetic materials.
A. 0.1 Wb/m^2 |  | A. 0.1 Wb/m^2
B. 2 Wb/m^2 |  | B. 2 Wb/m^2 | B
C. 10 Wb/m^2 |  | C. 10 Wb/m^2
D. 20 Wb/m^2 |  | D. 20 Wb/m^2
496. The force between two magnetic poles is _________ permeability of the medium. | 496. The force between two magnetic poles is _________ permeability of the medium.
A. directly proportional to the |  | A. directly proportional to the
B. inversely proportional to the |  | B. inversely proportional to the | B
C. not dependent of the |  | C. not dependent of the
D. exponentially proportional to the |  | D. exponentially proportional to the
497. If the distance between two magnetic poles is halve, the force between them | 497. If the distance between two magnetic poles is halve, the force between them
A. decreases two times |  | A. decreases two times
B. decreases four times |  | B. decreases four times
C. increases two times |  | C. increases two times
D. increases four times |  | D. increases four times | D
498. A force of 20 N is acting on a 10 Wb magnetic pole, calculate the intensity of the magnetic field? | 498. A force of 20 N is acting on a 10 Wb magnetic pole, calculate the intensity of the magnetic field?
A. 0.5 N/Wb |  | A. 0.5 N/Wb
B. 2 N/Wb |  | B. 2 N/Wb | B
C. 10 N/Wb |  | C. 10 N/Wb
D. 20 N/Wb |  | D. 20 N/Wb
499. Unit of permeability | 499. Unit of permeability
A. Henry/meter (H/m) |  | A. Henry/meter (H/m) | A
B. Farad/meter (F/m) |  | B. Farad/meter (F/m)
C. Henry-meter (H-m) |  | C. Henry-meter (H-m)
D. Farad-meter (F-m) |  | D. Farad-meter (F-m)
500. The unit of permittivity | 500. The unit of permittivity
A. Henry/meter (H/m) |  | A. Henry/meter (H/m)
B. Farad/meter (F/m) |  | B. Farad/meter (F/m) | B
C. Henry-meter (H-m) |  | C. Henry-meter (H-m)
D. Farad-meter (F-m) |  | D. Farad-meter (F-m)

## Electrical circuits
Electrical circuit | Question | Mutliple choice | Response
1. Conventional flow assumes charges flow from | 1. Conventional flow assumes charges flow from
A. Positive to negative |  | A. Positive to negative | A
B. Positive to positive |  | B. Positive to positive
C. Negative to positive |  | C. Negative to positive
D. Negative to negative |  | D. Negative to negative
2. Electron flow assumes charges flow from | 2. Electron flow assumes charges flow from
A. Negative to positive |  | A. Negative to positive | A
B. Negative to negative |  | B. Negative to negative
C. Positive to negative |  | C. Positive to negative
D. Positive to positive |  | D. Positive to positive
3. Series resonance occurs when | 3. Series resonance occurs when
A. XL = XC |  | A. XL = XC
B. XL = R |  | B. XL = R
C. Z = R |  | C. Z = R
D. Both A and C |  | D. Both A and C | D
4. The symbol Q refers to | 4. The symbol Q refers to
A. Resonance quotient |  | A. Resonance quotient
B. Quality factor |  | B. Quality factor | B
C. Power quotient |  | C. Power quotient
D. Qualification test |  | D. Qualification test
5. The ratio of W/VA in an ac circuit means | 5. The ratio of W/VA in an ac circuit means
A. Power factor |  | A. Power factor | A
B. Reactive factor |  | B. Reactive factor
C. Quality factor |  | C. Quality factor
D. Load factor |  | D. Load factor
6. What is the reciprocal of quality factor? | 6. What is the reciprocal of quality factor?
A. Power factor |  | A. Power factor
B. Reactive factor |  | B. Reactive factor
C. Dissipation factor |  | C. Dissipation factor | C
D. 1/Q factor |  | D. 1/Q factor
7. In liquids and gases, ionization current results from a flow of | 7. In liquids and gases, ionization current results from a flow of
A. Positive or negative ions |  | A. Positive or negative ions
B. Free electrons |  | B. Free electrons | B
C. Ions that are lighter in weight than electrons |  | C. Ions that are lighter in weight than electrons
D. Protons |  | D. Protons
8. VL = VC in a series RLC circuit when | 8. VL = VC in a series RLC circuit when
A. The value of the impedance is minimum |  | A. The value of the impedance is minimum | A
B. The power factor is zero |  | B. The power factor is zero
C. The current leads the total voltage by 90˚ |  | C. The current leads the total voltage by 90˚
D. The total voltage is zero |  | D. The total voltage is zero
9. At what frequency will an inductor of 5mH have the same reactance as a capacitor of 0.1 μF? | 9. At what frequency will an inductor of 5mH have the same reactance as a capacitor of 0.1 μF?
A. 7.12 kHz |  | A. 7.12 kHz | A
B. 7.12 Hz |  | B. 7.12 Hz
C. 7.12 MHz |  | C. 7.12 MHz
D. 7.12 GHz |  | D. 7.12 GHz
10. Property of an electric circuit that dissipates electric energy | 10. Property of an electric circuit that dissipates electric energy
A. Reactance |  | A. Reactance
B. Impedance |  | B. Impedance
C. Resistance |  | C. Resistance | C
D. Conductance |  | D. Conductance
11. What is the other name of relative permittivity? | 11. What is the other name of relative permittivity?
A. Dielectric strength |  | A. Dielectric strength
B. Potential gradient |  | B. Potential gradient
C. Breakdown voltage |  | C. Breakdown voltage
D. Specific inductance capacity |  | D. Specific inductance capacity | D
12. In a series RLC circuit | 12. In a series RLC circuit
A. The current lags VL by 90˚ |  | A. The current lags VL by 90˚ | A
B. The current leads VL by 90˚ |  | B. The current leads VL by 90˚
C. XL leads Xc by 90˚ |  | C. XL leads Xc by 90˚
D. Z = jXL at resonance |  | D. Z = jXL at resonance
13. Resistor with colored bands in the body | 13. Resistor with colored bands in the body
A. Wire-wound resistor |  | A. Wire-wound resistor
B. Carbon-composition resistor |  | B. Carbon-composition resistor | B
C. Potentiometer |  | C. Potentiometer
D. Rheostat |  | D. Rheostat
14. In a resonant circuit, if Q ≥ 10 resonant frequency __________ bandwidth. | 14. In a resonant circuit, if Q ≥ 10 resonant frequency __________ bandwidth.
A. Bisects |  | A. Bisects | A
B. Exceeds |  | B. Exceeds
C. Is less than |  | C. Is less than
D. Is equal to |  | D. Is equal to
15. Which of the following conditions is not true for a series RLC circuit at resonance? | 15. Which of the following conditions is not true for a series RLC circuit at resonance?
A. Z = jXL |  | A. Z = jXL | A
B. XL = XC |  | B. XL = XC
C. The power factor is one |  | C. The power factor is one
D. The magnitude of Z is |  | D. The magnitude of Z is
16. The current is ____________ times the maximum current at half-power points of a resonance curve. | 16. The current is ____________ times the maximum current at half-power points of a resonance curve.
A. 0.707 |  | A. 0.707 | A
B. 1.414 |  | B. 1.414
C. 0.5 |  | C. 0.5
D. 0.632 |  | D. 0.632
17. A gang capacitor is a variable capacitor in which capacitance is varied by changing the | 17. A gang capacitor is a variable capacitor in which capacitance is varied by changing the
A. Dielectric |  | A. Dielectric
B. Number of plates |  | B. Number of plates
C. Plate area |  | C. Plate area | C
D. Distance between plates |  | D. Distance between plates
18. In an ac circuit with inductive reactance, the | 18. In an ac circuit with inductive reactance, the
A. Phase angle of the circuit is always 45˚ |  | A. Phase angle of the circuit is always 45˚
B. Voltage across the inductance must be 90˚ out-of-phase with the applied voltage |  | B. Voltage across the inductance must be 90˚ out-of-phase with the applied voltage
C. Current through the inductance lags its induced voltage by 90˚ |  | C. Current through the inductance lags its induced voltage by 90˚ | C
D. Current through the inductance and voltage across it are180˚ out-of-phase |  | D. Current through the inductance and voltage across it are180˚ out-of-phase
19. If three 9 mH inductors are connected in parallel without mutual inductance then the total inductance is | 19. If three 9 mH inductors are connected in parallel without mutual inductance then the total inductance is
A. 3 mH |  | A. 3 mH | A
B. 9 mH |  | B. 9 mH
C. 27 mH |  | C. 27 mH
D. 18 mH |  | D. 18 mH
20. What is the specific resistance of a pure germanium? | 20. What is the specific resistance of a pure germanium?
A. 55 Ω-cm |  | A. 55 Ω-cm | A
B. 55 Ω-m |  | B. 55 Ω-m
C. 55 Ω-mm |  | C. 55 Ω-mm
D. 55 kΩ-m |  | D. 55 kΩ-m
21. Two capacitors of capacitance 9 μF and 18 μF in series will have a total capacitance of | 21. Two capacitors of capacitance 9 μF and 18 μF in series will have a total capacitance of
A. 27 μF |  | A. 27 μF
B. 162 μF |  | B. 162 μF
C. 6 μF |  | C. 6 μF | C
D. 180 μF |  | D. 180 μF
22. In a series RLC circuit | 22. In a series RLC circuit
A. Increasing the frequency decreases the resistance |  | A. Increasing the frequency decreases the resistance
B. Increasing the frequency increases the resistance |  | B. Increasing the frequency increases the resistance
C. Both XL and XC change as frequency changes |  | C. Both XL and XC change as frequency changes | C
D. Impedance will always decrease |  | D. Impedance will always decrease
23. A series RLC circuit has a __________ power factor at its half-power points | 23. A series RLC circuit has a __________ power factor at its half-power points
A. Unity |  | A. Unity
B. Leading |  | B. Leading
C. Lagging |  | C. Lagging
D. Either B or C |  | D. Either B or C | D
24. Kirchhoff’s laws (KCL and KVL) are applicable to | 24. Kirchhoff’s laws (KCL and KVL) are applicable to
A. DC circuits |  | A. DC circuits
B. AC circuits |  | B. AC circuits
C. DC as well as AC circuits |  | C. DC as well as AC circuits | C
D. Passive networks alone |  | D. Passive networks alone
25. A tank circuit is a | 25. A tank circuit is a
A. Parallel LC circuit |  | A. Parallel LC circuit | A
B. Series LC circuit |  | B. Series LC circuit
C. A resonant circuit |  | C. A resonant circuit
D. A non-resonant circuit |  | D. A non-resonant circuit
26. A capacitive load always has a ________ power facto | 26. A capacitive load always has a ________ power facto
A. Leading |  | A. Leading | A
B. Lagging |  | B. Lagging
C. Zero |  | C. Zero
D. Unity |  | D. Unity
27. What is the temperature coefficient of the resistance Eureka? | 27. What is the temperature coefficient of the resistance Eureka?
A. Infinity |  | A. Infinity
B. Negative |  | B. Negative
C. Almost zero |  | C. Almost zero | C
D. Positive |  | D. Positive
28. As applied to a series RLC circuit, bandwidth means | 28. As applied to a series RLC circuit, bandwidth means
A. The frequency range for maximum power transfer |  | A. The frequency range for maximum power transfer
B. The difference between the highest and lowest frequencies of the oscillator |  | B. The difference between the highest and lowest frequencies of the oscillator
C. The separation of the half-power points |  | C. The separation of the half-power points | C
D. The frequency at which XL = XC |  | D. The frequency at which XL = XC
29. Which is considered as the effect of a dielectric material? | 29. Which is considered as the effect of a dielectric material?
A. Increasing capacitance |  | A. Increasing capacitance | A
B. Decreasing capacitance |  | B. Decreasing capacitance
C. Reducing the working voltage |  | C. Reducing the working voltage
D. Increasing the distance between the plates |  | D. Increasing the distance between the plates
30. The open-circuit voltage at the terminal of load RL is 60V. Under the condition of maximum power transfer, the load voltage will be | 30. The open-circuit voltage at the terminal of load RL is 60V. Under the condition of maximum power transfer, the load voltage will be
A. 60 V |  | A. 60 V
B. 15 V |  | B. 15 V
C. 20 V |  | C. 20 V
D. 30 V |  | D. 30 V | D
31. If a capacitor is rated for 200V dc, what is its effective ac working voltage? | 31. If a capacitor is rated for 200V dc, what is its effective ac working voltage?
A. 50 V |  | A. 50 V
B. 100 V |  | B. 100 V
C. 200 V |  | C. 200 V | C
D. 400 V |  | D. 400 V
32. If resonant frequency is 10 kHz and quality factor is 50, then | 32. If resonant frequency is 10 kHz and quality factor is 50, then
A. Bandwidth is 200 Hz |  | A. Bandwidth is 200 Hz | A
B. XL = is 50,000 Ω |  | B. XL = is 50,000 Ω
C. R is 50 Ω |  | C. R is 50 Ω
D. XC = is 50,000 Ω |  | D. XC = is 50,000 Ω
33. Which statement is true? | 33. Which statement is true?
A. A series resonant circuit is of high impedance |  | A. A series resonant circuit is of high impedance
B. A parallel resonant circuit is of low impedance |  | B. A parallel resonant circuit is of low impedance
C. A series resonant circuit is inductive if it operates at a frequency higher than the resonant frequency |  | C. A series resonant circuit is inductive if it operates at a frequency higher than the resonant frequency | C
D. A parallel resonant circuit is inductive if it operates at a frequency higher than the resonant frequency |  | D. A parallel resonant circuit is inductive if it operates at a frequency higher than the resonant frequency
34. What is considered as the most important value of a sine wave? | 34. What is considered as the most important value of a sine wave?
A. Effective value |  | A. Effective value | A
B. Peak value |  | B. Peak value
C. Average value |  | C. Average value
D. Instantaneous value |  | D. Instantaneous value
35. An ac series circuit is composed of a resistance of 20 Ω, inductive reactance of 40 Ω, and a capacitive reactance of 15 Ω. If a current of 1 ampere is flowing, what is the applied voltage | 35. An ac series circuit is composed of a resistance of 20 Ω, inductive reactance of 40 Ω, and a capacitive reactance of 15 Ω. If a current of 1 ampere is flowing, what is the applied voltage
A. 320 V |  | A. 320 V
B. 32 V |  | B. 32 V | B
C. 220 V |  | C. 220 V
D. 22 V |  | D. 22 V
36. An intermittent and non-symmetrical alternating current like that obtained from the secondary winding of an induction coil | 36. An intermittent and non-symmetrical alternating current like that obtained from the secondary winding of an induction coil
A. Faradic current |  | A. Faradic current | A
B. Transient ac current |  | B. Transient ac current
C. Inductive current |  | C. Inductive current
D. Capacitive current |  | D. Capacitive current
37. The value of temperature coefficient (α) is dependent upon | 37. The value of temperature coefficient (α) is dependent upon
A. The nature of material and temperature |  | A. The nature of material and temperature | A
B. The length of material |  | B. The length of material
C. The cross-sectional area of the material |  | C. The cross-sectional area of the material
D. The volume of the material |  | D. The volume of the material
38. At what frequency will the current in a series RLC circuit reach its maximum value for an applied voltage of 15 V with R = 500 Ω, L = 100 μH and C = 0.001 μF? | 38. At what frequency will the current in a series RLC circuit reach its maximum value for an applied voltage of 15 V with R = 500 Ω, L = 100 μH and C = 0.001 μF?
A. 503 kHz |  | A. 503 kHz | A
B. 403 kHz |  | B. 403 kHz
C. 603 kHz |  | C. 603 kHz
D. 303 kHz |  | D. 303 kHz
39. If two equal resistances connected in series across a certain supply are now connected in parallel across the same supply, the power produced will be _________ that of series connection | 39. If two equal resistances connected in series across a certain supply are now connected in parallel across the same supply, the power produced will be _________ that of series connection
A. One-half |  | A. One-half
B. One-fourth |  | B. One-fourth
C. Two times |  | C. Two times
D. Four times |  | D. Four times | D
40. The voltage lags the current by cycle in a | 40. The voltage lags the current by cycle in a
A. Purely resistive circuit |  | A. Purely resistive circuit
B. Purely inductive circuit |  | B. Purely inductive circuit
C. Purely capacitive circuit |  | C. Purely capacitive circuit | C
D. Circuit containing resistance, capacitance and inductance |  | D. Circuit containing resistance, capacitance and inductance
41. What is the half-power bandwidth of a parallel resonant circuit which has a resonant frequency of 3.6 MHz and Q of 218? | 41. What is the half-power bandwidth of a parallel resonant circuit which has a resonant frequency of 3.6 MHz and Q of 218?
A. 1.65 kHz |  | A. 1.65 kHz
B. 16.5 MHz |  | B. 16.5 MHz
C. 16.5 kHz |  | C. 16.5 kHz | C
D. 165 kHz |  | D. 165 kHz
42. Which one of the following elements serves as a protection against overload? | 42. Which one of the following elements serves as a protection against overload?
A. Fuse |  | A. Fuse | A
B. Switch |  | B. Switch
C. Resistor |  | C. Resistor
D. Relay |  | D. Relay
43. Transient period is considered over after | 43. Transient period is considered over after
A. 5 |  | A. 5 | A
B. 1 |  | B. 1
C. 100 |  | C. 100
D. 6 |  | D. 6
44. What rating of a resistor determines its ability to absorb heat? | 44. What rating of a resistor determines its ability to absorb heat?
A. Wattage |  | A. Wattage | A
B. Ohmic |  | B. Ohmic
C. Current |  | C. Current
D. Voltage |  | D. Voltage
45. An open inductor has | 45. An open inductor has
A. Zero resistance and infinite inductance |  | A. Zero resistance and infinite inductance
B. Infinite resistance and zero inductance |  | B. Infinite resistance and zero inductance | B
C. Infinite resistance and infinite inductance |  | C. Infinite resistance and infinite inductance
D. Zero resistance and zero inductance |  | D. Zero resistance and zero inductance
46. What is the reading of an ohmmeter for a shorted capacitor? | 46. What is the reading of an ohmmeter for a shorted capacitor?
A. Zero |  | A. Zero | A
B. Infinity |  | B. Infinity
C. kΩ |  | C. kΩ
D. MΩ |  | D. MΩ
47. What capacitance exists not through design but simply because two conducting surfaces are relatively close to each other? | 47. What capacitance exists not through design but simply because two conducting surfaces are relatively close to each other?
A. Surge |  | A. Surge
B. Stray |  | B. Stray | B
C. Natural |  | C. Natural
D. Normal |  | D. Normal
48. The average value of a triangular or sawtooth wave is __________ times its peak value. | 48. The average value of a triangular or sawtooth wave is __________ times its peak value.
A. 0.577 |  | A. 0.577
B. 0.500 |  | B. 0.500 | B
C. 0.318 |  | C. 0.318
D. 0.637 |  | D. 0.637
49. A series RLC circuit consists of a 10 Ω resistor in series with L = 10 μH, and C = 100 μF. Determine a new value of I, for which the resonant frequency is one –half the original value. | 49. A series RLC circuit consists of a 10 Ω resistor in series with L = 10 μH, and C = 100 μF. Determine a new value of I, for which the resonant frequency is one –half the original value.
A. 40 μH |  | A. 40 μH | A
B. 40 mH |  | B. 40 mH
C. 40 pH |  | C. 40 pH
D. 40 nH |  | D. 40 nH
50. What is the peak factor of a triangular wave? | 50. What is the peak factor of a triangular wave?
A. 1.16 |  | A. 1.16
B. 1.73 |  | B. 1.73 | B
C. 1.41 |  | C. 1.41
D. 1.11 |  | D. 1.11
51. Effects of capacitance | 51. Effects of capacitance
A. It opposes any change in the amount of voltage |  | A. It opposes any change in the amount of voltage
B. Voltage is lagged behind the current by a quarter cycle |  | B. Voltage is lagged behind the current by a quarter cycle
C. Electric energy is stored in the capacitor in the form of electrostatic field |  | C. Electric energy is stored in the capacitor in the form of electrostatic field
D. All of these |  | D. All of these | D
52. Points to be considered in choosing a capacitor | 52. Points to be considered in choosing a capacitor
A. Working voltage |  | A. Working voltage
B. Type of dielectric |  | B. Type of dielectric
C. Capacitance |  | C. Capacitance
D. All of these |  | D. All of these | D
53. Permeability is otherwise known as | 53. Permeability is otherwise known as
A. Magnetic conductivity |  | A. Magnetic conductivity | A
B. Magnetic susceptibility |  | B. Magnetic susceptibility
C. Electric conductivity |  | C. Electric conductivity
D. Electric susceptibility |  | D. Electric susceptibility
54. The impedance in the study of electronics is represented by resistance and | 54. The impedance in the study of electronics is represented by resistance and
A. Inductance |  | A. Inductance
B. Capacitance |  | B. Capacitance
C. Inductance and capacitance |  | C. Inductance and capacitance
D. Reactance |  | D. Reactance | D
55. Loop currents should be assumed to flow in which direction | 55. Loop currents should be assumed to flow in which direction
A. Straight |  | A. Straight
B. Clockwise |  | B. Clockwise
C. Counter-clockwise |  | C. Counter-clockwise
D. Either B or C arbitrarily selected |  | D. Either B or C arbitrarily selected | D
56. What determines the direction of induced emf in a conductor or coil? | 56. What determines the direction of induced emf in a conductor or coil?
A. Cork screw rule |  | A. Cork screw rule
B. Fleming’s left hand rule |  | B. Fleming’s left hand rule
C. Ampere’s circuital law |  | C. Ampere’s circuital law
D. Fleming’s right hand rule |  | D. Fleming’s right hand rule | D
57. The reason why electrical appliances are connected in parallel. | 57. The reason why electrical appliances are connected in parallel.
A. It is a simple circuit |  | A. It is a simple circuit
B. This makes the operation of appliances independent with each other |  | B. This makes the operation of appliances independent with each other | B
C. This results in reduced power consumption |  | C. This results in reduced power consumption
D. All of the above |  | D. All of the above
58. Which of the following does not affect resistance? | 58. Which of the following does not affect resistance?
A. Resistivity |  | A. Resistivity
B. Cross-sectional area |  | B. Cross-sectional area
C. Mass |  | C. Mass | C
D. Length |  | D. Length
59. Which of the following is not considered a physical factor affecting resistance? | 59. Which of the following is not considered a physical factor affecting resistance?
A. Length |  | A. Length
B. Material type |  | B. Material type
C. Temperature |  | C. Temperature | C
D. Cross-sectional |  | D. Cross-sectional
60. A 0.09 microfarad capacitor is charged to 220 volts. How long in milliseconds will it discharged resistor has a resistance of 20,000 ohms? | 60. A 0.09 microfarad capacitor is charged to 220 volts. How long in milliseconds will it discharged resistor has a resistance of 20,000 ohms?
A. 1.5 |  | A. 1.5
B. 2.5 |  | B. 2.5
C. 1.25 |  | C. 1.25 | C
D. 0.5 |  | D. 0.5
61. A trigger circuit consisting of a capacitor of 0.01 μF is connected in series with a resistor. If the circuit requires 100 Vdc to operate, determine the value of the resistor when time constant is 0.009s. | 61. A trigger circuit consisting of a capacitor of 0.01 μF is connected in series with a resistor. If the circuit requires 100 Vdc to operate, determine the value of the resistor when time constant is 0.009s.
A. 900 Ω |  | A. 900 Ω
B. 900 kΩ |  | B. 900 kΩ | B
C. 900 MΩ |  | C. 900 MΩ
D. 900 GΩ |  | D. 900 GΩ
62. The graph between an alternating quantity and time is called | 62. The graph between an alternating quantity and time is called
A. Sine wave |  | A. Sine wave
B. Curve |  | B. Curve
C. Waveform |  | C. Waveform | C
D. A plot |  | D. A plot
63. Which of the following is the most popular waveform? | 63. Which of the following is the most popular waveform?
A. Sinusoidal |  | A. Sinusoidal | A
B. Square wave |  | B. Square wave
C. Triangular |  | C. Triangular
D. Sawtooth |  | D. Sawtooth
64. Which of the following does not refer to electrical energy? | 64. Which of the following does not refer to electrical energy?
A. Volt-ampere |  | A. Volt-ampere | A
B. Joule |  | B. Joule
C. Watt-second |  | C. Watt-second
D. Volt-coulomb |  | D. Volt-coulomb
65. What is the resonant frequency of a circuit when L of 25 microhenrys and C of 10 picofarads are in parallel? | 65. What is the resonant frequency of a circuit when L of 25 microhenrys and C of 10 picofarads are in parallel?
A. 10.1 kHz |  | A. 10.1 kHz
B. 10.1 MHz |  | B. 10.1 MHz | B
C. 101 MHz |  | C. 101 MHz
D. 101 kHz |  | D. 101 kHz
66. And ideal current source has an internal conductance of _________ siemen(s) | 66. And ideal current source has an internal conductance of _________ siemen(s)
A. Infinite |  | A. Infinite
B. One |  | B. One
C. Zero |  | C. Zero | C
D. One million |  | D. One million
67. A capacitance of 6 µµF means | 67. A capacitance of 6 µµF means
A. 6 pF |  | A. 6 pF | A
B. 6 nF |  | B. 6 nF
C. 6 fF |  | C. 6 fF
D. 6 μF |  | D. 6 μF
68. The voltage cannot be exactly in phase with the current in a circuit that contains | 68. The voltage cannot be exactly in phase with the current in a circuit that contains
A. Only capacitance |  | A. Only capacitance | A
B. Only resistance |  | B. Only resistance
C. Inductance and capacitance |  | C. Inductance and capacitance
D. Inductance, capacitance and resistance |  | D. Inductance, capacitance and resistance
69. The charge in the capacitor is stored at the | 69. The charge in the capacitor is stored at the
A. Terminals |  | A. Terminals
B. Plates |  | B. Plates | B
C. Dielectric |  | C. Dielectric
D. Air |  | D. Air
70. The reactance curve is a plot of frequency versus ___________ for a series RLC circuit | 70. The reactance curve is a plot of frequency versus ___________ for a series RLC circuit
A. Current |  | A. Current | A
B. Voltage |  | B. Voltage
C. Gain |  | C. Gain
D. Impedance |  | D. Impedance
71. For a series circuit, the higher the quality factor | 71. For a series circuit, the higher the quality factor
A. The greater the bandwidth |  | A. The greater the bandwidth
B. The narrower the passband |  | B. The narrower the passband | B
C. The broader the resonance curve |  | C. The broader the resonance curve
D. The wider the passband |  | D. The wider the passband
72. “Any resistance R in a branch of a network in which a current I is flowing can be replaced by a voltage equal to IR”. This states | 72. “Any resistance R in a branch of a network in which a current I is flowing can be replaced by a voltage equal to IR”. This states
A. Compensation theorem |  | A. Compensation theorem | A
B. Reciprocity theorem |  | B. Reciprocity theorem
C. Millman’s theorem |  | C. Millman’s theorem
D. Superposition theorem |  | D. Superposition theorem
73. The internal resistance of an ideal current source is | 73. The internal resistance of an ideal current source is
A. Infinite |  | A. Infinite | A
B. Zero |  | B. Zero
C. Equal to the load resistance |  | C. Equal to the load resistance
D. To be determined |  | D. To be determined
74. If three 100-pF capacitors are connected in series, then the total capacitance is | 74. If three 100-pF capacitors are connected in series, then the total capacitance is
A. 300 pF |  | A. 300 pF
B. 100 pF |  | B. 100 pF
C. 50 pF |  | C. 50 pF
D. 33.3 pF |  | D. 33.3 pF | D
75. An inductance of 1 mH is | 75. An inductance of 1 mH is
A. 0.001 H |  | A. 0.001 H | A
B. 0.01 H |  | B. 0.01 H
C. 0.0001 H |  | C. 0.0001 H
D. 0.10 H |  | D. 0.10 H
76. A capacitor is basically constructed of | 76. A capacitor is basically constructed of
A. Two conductors separated by a dielectric |  | A. Two conductors separated by a dielectric | A
B. Two dielectric separated by a conductor |  | B. Two dielectric separated by a conductor
C. Conductors and dielectric |  | C. Conductors and dielectric
D. Conductors and semiconductors |  | D. Conductors and semiconductors
77. In an inductive coil, the rate of rise of current is maximum | 77. In an inductive coil, the rate of rise of current is maximum
A. Near the final maximum value of current |  | A. Near the final maximum value of current | A
B. At mid-value of current |  | B. At mid-value of current
C. At half-power points |  | C. At half-power points
D. After one time constant |  | D. After one time constant
78. Two complex numbers or phasors are said to be conjugate if they | 78. Two complex numbers or phasors are said to be conjugate if they
A. Differ only in the algebraic sign of their quadratic components |  | A. Differ only in the algebraic sign of their quadratic components | A
B. Differ only in the algebraic sign of their real components |  | B. Differ only in the algebraic sign of their real components
C. Are equal in their real and quadrature components including algebraic signs |  | C. Are equal in their real and quadrature components including algebraic signs
D. Are equal in their real components but differ in their quadrature components including algebraic signs. |  | D. Are equal in their real components but differ in their quadrature components including algebraic signs.
79. In an ac circuit with a resistive branch and an inductive branch in parallel, the | 79. In an ac circuit with a resistive branch and an inductive branch in parallel, the
A. Voltage across the inductance leads the voltage across the resistance by 90° |  | A. Voltage across the inductance leads the voltage across the resistance by 90°
B. Resistive branch current is 90° out of phase with the inductive branch current |  | B. Resistive branch current is 90° out of phase with the inductive branch current | B
C. Resistive and inductive branch currents have the same phase |  | C. Resistive and inductive branch currents have the same phase
D. Resistive and inductive branch currents are 180° out-of-phase |  | D. Resistive and inductive branch currents are 180° out-of-phase
80. In an ac circuit with XL and R in series, the | 80. In an ac circuit with XL and R in series, the
A. Voltages across R and XL are in phase |  | A. Voltages across R and XL are in phase
B. Voltage across R lags the voltage across XL by 90° |  | B. Voltage across R lags the voltage across XL by 90° | B
C. Voltages across R and XL are 180° out-of-phase |  | C. Voltages across R and XL are 180° out-of-phase
D. Voltage across R leads the voltage across XL by 90° |  | D. Voltage across R leads the voltage across XL by 90°
81. Leakage resistance in a capacitor results into | 81. Leakage resistance in a capacitor results into
A. Internal heating |  | A. Internal heating | A
B. Internal bleeding |  | B. Internal bleeding
C. Shorter useful life |  | C. Shorter useful life
D. Short-circuiting |  | D. Short-circuiting
82. Voltage resonance means | 82. Voltage resonance means
A. Series resonance |  | A. Series resonance | A
B. Parallel resonance |  | B. Parallel resonance
C. Current magnification |  | C. Current magnification
D. Gain magnification |  | D. Gain magnification
83. The unit of elastance is | 83. The unit of elastance is
A. Farad |  | A. Farad
B. Daraf |  | B. Daraf | B
C. Siemen |  | C. Siemen
D. Henry |  | D. Henry
84. The farad is not equivalent to which of the following combination of units | 84. The farad is not equivalent to which of the following combination of units
A. CV­^2 |  | A. CV­^2 | A
B. C^2/J |  | B. C^2/J
C. C/V |  | C. C/V
D. J/V^2 |  | D. J/V^2
85. Which component opposes voltage change? | 85. Which component opposes voltage change?
A. Resistor |  | A. Resistor
B. Inductor |  | B. Inductor
C. Capacitor |  | C. Capacitor | C
D. Transistor |  | D. Transistor
86. What is the peak factor for alternating current or voltage varying sinusoidally? | 86. What is the peak factor for alternating current or voltage varying sinusoidally?
A. 1.4142 |  | A. 1.4142 | A
B. 0.707 |  | B. 0.707
C. 0.636 |  | C. 0.636
D. 1.11 |  | D. 1.11
87. Which of the following is not a factor affecting dielectric strength? | 87. Which of the following is not a factor affecting dielectric strength?
A. Mass |  | A. Mass | A
B. Moisture content |  | B. Moisture content
C. Temperature |  | C. Temperature
D. Thickness |  | D. Thickness
88. The superposition theorem is used when the circuit contains | 88. The superposition theorem is used when the circuit contains
A. Reactive elements |  | A. Reactive elements
B. Active elements |  | B. Active elements
C. Number of voltage sources |  | C. Number of voltage sources | C
D. Single voltage source |  | D. Single voltage source
89. What refers to such work at very low temperatures, near absolute zero? | 89. What refers to such work at very low temperatures, near absolute zero?
A. Cryogenics |  | A. Cryogenics | A
B. Superconductivity |  | B. Superconductivity
C. Subsonic |  | C. Subsonic
D. Thermionic |  | D. Thermionic
90. A factor that states how much the resistance changes for a change in temperature? | 90. A factor that states how much the resistance changes for a change in temperature?
A. Resistivity |  | A. Resistivity
B. Specific resistance |  | B. Specific resistance
C. Coefficient of temperature change |  | C. Coefficient of temperature change
D. Temperature coefficient of resistance |  | D. Temperature coefficient of resistance | D
91. An alloy composed of 84 % copper, 12 % manganese and 4 % nickel. | 91. An alloy composed of 84 % copper, 12 % manganese and 4 % nickel.
A. Manganin |  | A. Manganin | A
B. Constantan |  | B. Constantan
C. Nichrome |  | C. Nichrome
D. German silver wire |  | D. German silver wire
92. A law which states that when a constant electromotive force is applied to a circuit consisting of a resistor and capacitor connected in series, the time taken for the potential on the plates of the capacitor to rise to any given fraction of its final value depends only on the product of capacitance and resistance. | 92. A law which states that when a constant electromotive force is applied to a circuit consisting of a resistor and capacitor connected in series, the time taken for the potential on the plates of the capacitor to rise to any given fraction of its final value depends only on the product of capacitance and resistance.
A. Child’s law |  | A. Child’s law
B. CR law |  | B. CR law | B
C. Coulomb’s law |  | C. Coulomb’s law
D. Debye T3 law |  | D. Debye T3 law
93. At parallel resonance, the currents flowing through L and C are | 93. At parallel resonance, the currents flowing through L and C are
A. Infinite |  | A. Infinite
B. Zero |  | B. Zero
C. Unequal |  | C. Unequal
D. Equal |  | D. Equal | D
94. In a rectangular wave, the peak factor is | 94. In a rectangular wave, the peak factor is
A. 1.16 |  | A. 1.16
B. 1.73 |  | B. 1.73
C. 1.11 |  | C. 1.11
D. 1.0 |  | D. 1.0 | D
95. In an RL series circuit, | 95. In an RL series circuit,
A. Current lags voltage by less than 90˚ |  | A. Current lags voltage by less than 90˚ | A
B. Current lags voltage by 180˚ |  | B. Current lags voltage by 180˚
C. Current lags voltage by 90˚ |  | C. Current lags voltage by 90˚
D. Current leads voltage by 90˚ |  | D. Current leads voltage by 90˚
96. In a pure capacitance, | 96. In a pure capacitance,
A. Current leads voltage by 90˚ |  | A. Current leads voltage by 90˚ | A
B. Current leads voltage by 180˚ |  | B. Current leads voltage by 180˚
C. Current lags voltage by 90˚ |  | C. Current lags voltage by 90˚
D. Current lags voltage by 180˚ |  | D. Current lags voltage by 180˚
97. The ohmic value of a resistor with negative temperature coefficient | 97. The ohmic value of a resistor with negative temperature coefficient
A. Increases with increasing temperature |  | A. Increases with increasing temperature
B. Increase with decreasing temperature |  | B. Increase with decreasing temperature | B
C. Stays unchanged with temperature change |  | C. Stays unchanged with temperature change
D. Stays unaffected even with increasing temperature |  | D. Stays unaffected even with increasing temperature
98. Which of the statements below is not true? | 98. Which of the statements below is not true?
A. Current source is an active element |  | A. Current source is an active element
B. Resistor is a linear element |  | B. Resistor is a linear element
C. Voltage source is a passive element |  | C. Voltage source is a passive element | C
D. Diode is a non-linear element |  | D. Diode is a non-linear element
99. Which of the following elements is active? | 99. Which of the following elements is active?
A. Resistor |  | A. Resistor
B. Inductor |  | B. Inductor
C. Capacitor |  | C. Capacitor
D. Ideal voltage source |  | D. Ideal voltage source | D
100. What is the complex impedance of a circuit with an absolute resistance of 300 Ω? | 100. What is the complex impedance of a circuit with an absolute resistance of 300 Ω?
A. 0 + j 300 Ω |  | A. 0 + j 300 Ω
B. 300 + j 90 Ω |  | B. 300 + j 90 Ω
C. 0 – j 300 Ω |  | C. 0 – j 300 Ω
D. 300 + j 0 Ω |  | D. 300 + j 0 Ω | D
101. The potential gradient in a cable is maximum in | 101. The potential gradient in a cable is maximum in
A. Conductor |  | A. Conductor | A
B. Outer sheath |  | B. Outer sheath
C. Insulation |  | C. Insulation
D. Uniformly all over |  | D. Uniformly all over
102. The Q-factor of a parallel resonant circuit is also known as | 102. The Q-factor of a parallel resonant circuit is also known as
A. Current magnification factor |  | A. Current magnification factor | A
B. Voltage magnification factor |  | B. Voltage magnification factor
C. Load factor |  | C. Load factor
D. Leakage factor |  | D. Leakage factor
103. The Q-factor of a series resonant circuit is also known as | 103. The Q-factor of a series resonant circuit is also known as
A. Current magnification factor |  | A. Current magnification factor
B. Voltage magnification factor |  | B. Voltage magnification factor | B
C. Load factor |  | C. Load factor
D. Leakage factor |  | D. Leakage factor
104. What is the form factor of a triangular wave? | 104. What is the form factor of a triangular wave?
A. 1.16 |  | A. 1.16 | A
B. 1.11 |  | B. 1.11
C. 1.73 |  | C. 1.73
D. 1.41 |  | D. 1.41
105. In a rectangular wave, the form factor is | 105. In a rectangular wave, the form factor is
A. 1.11 |  | A. 1.11
B. 1.16 |  | B. 1.16
C. 1.0 |  | C. 1.0 | C
D. 1.73 |  | D. 1.73
106. Which of the following dielectric materials makes the highest-capacitance capacitor? | 106. Which of the following dielectric materials makes the highest-capacitance capacitor?
A. Air |  | A. Air
B. Barium-strontium titanite |  | B. Barium-strontium titanite | B
C. Mica |  | C. Mica
D. Electrolyte |  | D. Electrolyte
107. In a circuit, an active element is one which | 107. In a circuit, an active element is one which
A. Supplies energy |  | A. Supplies energy | A
B. Receives energy |  | B. Receives energy
C. Both supplies and receives energy |  | C. Both supplies and receives energy
D. Amplifies signal |  | D. Amplifies signal
108. An electric circuit contains | 108. An electric circuit contains
A. Passive elements |  | A. Passive elements
B. Active elements |  | B. Active elements
C. Both active and passive elements |  | C. Both active and passive elements | C
D. Reactive elements |  | D. Reactive elements
109. What is the hot resistance of a 100 W, 220 V incandescent lamp? | 109. What is the hot resistance of a 100 W, 220 V incandescent lamp?
A. 2.2 Ω |  | A. 2.2 Ω
B. 22 Ω |  | B. 22 Ω
C. 484 Ω |  | C. 484 Ω | C
D. 4.84 Ω |  | D. 4.84 Ω
110. Which statement is true about a passive circuit? | 110. Which statement is true about a passive circuit?
A. A circuit with neither a source of current nor a source of potential difference |  | A. A circuit with neither a source of current nor a source of potential difference | A
B. A circuit with a voltage source |  | B. A circuit with a voltage source
C. A circuit with a current source |  | C. A circuit with a current source
D. A circuit with only resistance as a load |  | D. A circuit with only resistance as a load
111. What is a closed path made of several branches of the network called? | 111. What is a closed path made of several branches of the network called?
A. Junction |  | A. Junction
B. Node |  | B. Node
C. Terminal |  | C. Terminal
D. Loop |  | D. Loop | D
112. The internal resistance of an ideal voltage source is | 112. The internal resistance of an ideal voltage source is
A. Infinite |  | A. Infinite
B. Equal to the load resistance |  | B. Equal to the load resistance
C. Zero |  | C. Zero | C
D. To be determined |  | D. To be determined
113. What is the conductance of a circuit having three 10 Ω resistors in parallel? | 113. What is the conductance of a circuit having three 10 Ω resistors in parallel?
A. 0.3 S |  | A. 0.3 S | A
B. 3.33 S |  | B. 3.33 S
C. 0.33 S |  | C. 0.33 S
D. 30 S |  | D. 30 S
114. Electric energy refers to | 114. Electric energy refers to
A. Volt divided by coulomb |  | A. Volt divided by coulomb
B. Volt-ampere |  | B. Volt-ampere
C. Volt-coulomb |  | C. Volt-coulomb | C
D. Watt divided by time |  | D. Watt divided by time
115. A capacitor requires 12 μC of charge to raise its potential of 3 V. What is the capacitance of the capacitor? | 115. A capacitor requires 12 μC of charge to raise its potential of 3 V. What is the capacitance of the capacitor?
A. 36 μF |  | A. 36 μF
B. 15 μF |  | B. 15 μF
C. 0.25 μF |  | C. 0.25 μF
D. 4 μF |  | D. 4 μF | D
116. A capacitor opposes change in | 116. A capacitor opposes change in
A. Voltage |  | A. Voltage | A
B. Current |  | B. Current
C. Voltage and current |  | C. Voltage and current
D. Neither voltage nor current |  | D. Neither voltage nor current
117. What is the total resistance of a two equal valued resistors in series? | 117. What is the total resistance of a two equal valued resistors in series?
A. The difference of both |  | A. The difference of both
B. The product of both |  | B. The product of both
C. Twice as one |  | C. Twice as one | C
D. The sum of their reciprocals |  | D. The sum of their reciprocals
118. The ratio of maximum value to the effective value of an alternating quantity is called | 118. The ratio of maximum value to the effective value of an alternating quantity is called
A. Form factor |  | A. Form factor
B. Peak factor |  | B. Peak factor | B
C. Dynamic factor |  | C. Dynamic factor
D. Leakage factor |  | D. Leakage factor
119. For series capacitors, total charge is | 119. For series capacitors, total charge is
A. The sum of individual charges |  | A. The sum of individual charges
B. Equal to the charge of either capacitors |  | B. Equal to the charge of either capacitors | B
C. Equal to the product of the charges |  | C. Equal to the product of the charges
D. The quotient of the charges |  | D. The quotient of the charges
120. Series resonant circuit is sometimes known as | 120. Series resonant circuit is sometimes known as
A. Rejector circuit |  | A. Rejector circuit
B. Acceptor circuit |  | B. Acceptor circuit | B
C. Inductive circuit |  | C. Inductive circuit
D. Capacitive circuit |  | D. Capacitive circuit
121. Parallel resonant circuit is sometimes called as | 121. Parallel resonant circuit is sometimes called as
A. Acceptor circuit |  | A. Acceptor circuit
B. Rejector circuit |  | B. Rejector circuit | B
C. Inductive circuit |  | C. Inductive circuit
D. Capacitive circuit |  | D. Capacitive circuit
122. When two pure sine waves of the same frequency and the same amplitude which are exactly 180˚ out-of-phase are added together, the result is | 122. When two pure sine waves of the same frequency and the same amplitude which are exactly 180˚ out-of-phase are added together, the result is
A. A wave with twice the amplitude |  | A. A wave with twice the amplitude
B. A wave with half the amplitude |  | B. A wave with half the amplitude
C. Zero signal |  | C. Zero signal | C
D. A wave with twice the frequency |  | D. A wave with twice the frequency
123. If two complex conjugates are added, ___________ components results. | 123. If two complex conjugates are added, ___________ components results.
A. In-phase |  | A. In-phase | A
B. Quadrature |  | B. Quadrature
C. Complex |  | C. Complex
D. Out-of-phase |  | D. Out-of-phase
124. If an emf in circuit A produces a current in circuit B, then the same emf in circuit B produces the same current in circuit A. this theorem is known as | 124. If an emf in circuit A produces a current in circuit B, then the same emf in circuit B produces the same current in circuit A. this theorem is known as
A. Maximum power transfer theorem |  | A. Maximum power transfer theorem
B. Millman’s theorem |  | B. Millman’s theorem
C. Reciprocity theorem |  | C. Reciprocity theorem | C
D. Norton’s theorem |  | D. Norton’s theorem
125. According to Gauss theorem, flux can be equated to | 125. According to Gauss theorem, flux can be equated to
A. Charge |  | A. Charge | A
B. Field intensity |  | B. Field intensity
C. Current |  | C. Current
D. Voltage |  | D. Voltage
126. An open resistor when checked with an ohmmeter reads | 126. An open resistor when checked with an ohmmeter reads
A. Zero |  | A. Zero
B. Infinite |  | B. Infinite | B
C. High but within the tolerance |  | C. High but within the tolerance
D. Low but not zero |  | D. Low but not zero
127. Norton’s theorem is _________ Thevenin’s theorem. | 127. Norton’s theorem is _________ Thevenin’s theorem.
A. The same as |  | A. The same as
B. The converse of |  | B. The converse of | B
C. Older that |  | C. Older that
D. More accurate than |  | D. More accurate than
128. What value of R is needed with a 0.05 μF C for an RC time constant of 0.02 s? | 128. What value of R is needed with a 0.05 μF C for an RC time constant of 0.02 s?
A. 400 Ω |  | A. 400 Ω
B. 400 MΩ |  | B. 400 MΩ
C. 400 GΩ |  | C. 400 GΩ
D. 400 kΩ |  | D. 400 kΩ | D
129. Which of the following is the statement of Ohm’s law? | 129. Which of the following is the statement of Ohm’s law?
A. Electric current is directly proportional to both voltage and resistance |  | A. Electric current is directly proportional to both voltage and resistance
B. Electric current varies directly as the voltage and inversely as the resistance |  | B. Electric current varies directly as the voltage and inversely as the resistance | B
C. Electrical power is directly proportional to the resistance and inversely as the current squared |  | C. Electrical power is directly proportional to the resistance and inversely as the current squared
D. Electrical power is directly proportional to both voltage squared and the resistance |  | D. Electrical power is directly proportional to both voltage squared and the resistance
130. The admittance of a parallel RLC circuit is found to be the _________ sum of conductance and susceptances. | 130. The admittance of a parallel RLC circuit is found to be the _________ sum of conductance and susceptances.
A. Algebraic |  | A. Algebraic
B. Arithmetic |  | B. Arithmetic
C. Vector |  | C. Vector
D. Phasor |  | D. Phasor | D
131. A wire of one kilometer length has a resistance of 20 Ω. If the length is halved, then the new resistance is __________ the original resistance. | 131. A wire of one kilometer length has a resistance of 20 Ω. If the length is halved, then the new resistance is __________ the original resistance.
A. Half |  | A. Half | A
B. Twice |  | B. Twice
C. One-fourth |  | C. One-fourth
D. Three times |  | D. Three times
132. A series-parallel combination of identical resistors will | 132. A series-parallel combination of identical resistors will
A. Increase the power rating compared with one resistor alone |  | A. Increase the power rating compared with one resistor alone | A
B. Increase the voltage rating compared with one resistor alone |  | B. Increase the voltage rating compared with one resistor alone
C. Reduce the voltage rating compared with resistor alone |  | C. Reduce the voltage rating compared with resistor alone
D. Result in an expensive circuit |  | D. Result in an expensive circuit
133. The _________ of an alternating quantity is defined as the fractional part of a period or cycle through which the quantity has advanced from selected origin. | 133. The _________ of an alternating quantity is defined as the fractional part of a period or cycle through which the quantity has advanced from selected origin.
A. Phase |  | A. Phase | A
B. Frequency |  | B. Frequency
C. Amplitude |  | C. Amplitude
D. Waveform |  | D. Waveform
134. An inductive circuit of resistance 16.5 Ω and inductance of 0.14 H takes a current of 25 A. if the frequency is 50 Hz, find the supply voltage. | 134. An inductive circuit of resistance 16.5 Ω and inductance of 0.14 H takes a current of 25 A. if the frequency is 50 Hz, find the supply voltage.
A. 1501 V |  | A. 1501 V
B. 1174 V |  | B. 1174 V | B
C. 1877 V |  | C. 1877 V
D. 991 V |  | D. 991 V
135. Which of the following has a positive temperature coefficient? | 135. Which of the following has a positive temperature coefficient?
A. Mica |  | A. Mica
B. Manganin |  | B. Manganin | B
C. Silicon |  | C. Silicon
D. Carbon |  | D. Carbon
136. The ratio of the flux density to the electric field intensity in the dielectric is called | 136. The ratio of the flux density to the electric field intensity in the dielectric is called
A. Permittivity |  | A. Permittivity | A
B. Field intensity |  | B. Field intensity
C. Permeability |  | C. Permeability
D. Elasticity |  | D. Elasticity
137. It is impossible to change the voltage across a capacitor instantly, as this would produce ____________ current. | 137. It is impossible to change the voltage across a capacitor instantly, as this would produce ____________ current.
A. Infinite |  | A. Infinite | A
B. Zero |  | B. Zero
C. Low |  | C. Low
D. High |  | D. High
138. Which of the following is not a factor affecting capacitance of a basic capacitor? | 138. Which of the following is not a factor affecting capacitance of a basic capacitor?
A. Area of plates |  | A. Area of plates
B. Number of plates |  | B. Number of plates | B
C. Distance between plates |  | C. Distance between plates
D. Dielectric material used |  | D. Dielectric material used
139. When voltage is applied across a ceramic dielectric the electrostatic field produced is 50 times greater than air dielectric. The dielectric constant of ceramic therefore is | 139. When voltage is applied across a ceramic dielectric the electrostatic field produced is 50 times greater than air dielectric. The dielectric constant of ceramic therefore is
A. 50 |  | A. 50 | A
B. 100 |  | B. 100
C. 16.67 |  | C. 16.67
D. 5 |  | D. 5
140. The reason why alternating current can induce voltage is | 140. The reason why alternating current can induce voltage is
A. It has high peak value |  | A. It has high peak value
B. It has a stronger magnetic field than direct current |  | B. It has a stronger magnetic field than direct current
C. It has a constant magnetic field |  | C. It has a constant magnetic field
D. It has a varying magnetic field |  | D. It has a varying magnetic field | D
141. When two unequal values of resistors are connected in parallel across a dc source, greater current flows through the | 141. When two unequal values of resistors are connected in parallel across a dc source, greater current flows through the
A. Higher resistance |  | A. Higher resistance
B. Lower resistance |  | B. Lower resistance | B
C. Higher wattage resistance |  | C. Higher wattage resistance
D. Lower wattage resistance |  | D. Lower wattage resistance
142. A real current source has | 142. A real current source has
A. Infinite internal resistance |  | A. Infinite internal resistance
B. Zero internal resistance |  | B. Zero internal resistance
C. Large internal resistance |  | C. Large internal resistance | C
D. Small internal resistance |  | D. Small internal resistance
143. What is the cross-sectional are of a conductor whose diameter is 0.001 inch? | 143. What is the cross-sectional are of a conductor whose diameter is 0.001 inch?
A. One micron |  | A. One micron
B. One angstrom |  | B. One angstrom
C. One steradian |  | C. One steradian
D. One circular mil |  | D. One circular mil | D
144. Which of the following describes the action of a capacitor? | 144. Which of the following describes the action of a capacitor?
A. Stores electrical energy |  | A. Stores electrical energy | A
B. Opposes changes in current flow |  | B. Opposes changes in current flow
C. Creates a dc resistance |  | C. Creates a dc resistance
D. Converts ac to dc |  | D. Converts ac to dc
145. High resistance values are a consequence of the ___________ of the film. | 145. High resistance values are a consequence of the ___________ of the film.
A. Thickness |  | A. Thickness
B. Length |  | B. Length
C. Thinness |  | C. Thinness | C
D. Area |  | D. Area
146. For parallel capacitors, total charge is | 146. For parallel capacitors, total charge is
A. The sum of individual charges |  | A. The sum of individual charges | A
B. Equal to the charge of either capacitors |  | B. Equal to the charge of either capacitors
C. Equal to the product of the charges |  | C. Equal to the product of the charges
D. The quotient of the charges |  | D. The quotient of the charges
147. Which waveform in which the rms value and the mean value are equal? | 147. Which waveform in which the rms value and the mean value are equal?
A. Square wave |  | A. Square wave | A
B. Triangular wave |  | B. Triangular wave
C. Sine wave |  | C. Sine wave
D. Sawtooth |  | D. Sawtooth
148. In a series circuit with unequal resistances the | 148. In a series circuit with unequal resistances the
A. Highest R has the highest V |  | A. Highest R has the highest V | A
B. Lowest R has the highest V |  | B. Lowest R has the highest V
C. Lowest R has the highest I |  | C. Lowest R has the highest I
D. Highest R has the highest I |  | D. Highest R has the highest I
149. In a parallel bank with unequal branch resistances | 149. In a parallel bank with unequal branch resistances
A. The highest R has the highest I |  | A. The highest R has the highest I
B. The lowest R has the highest I |  | B. The lowest R has the highest I | B
C. The lowest R has the lowest V |  | C. The lowest R has the lowest V
D. The highest R has the highest V |  | D. The highest R has the highest V
150. A rheostat is a form of | 150. A rheostat is a form of
A. Variable resistor |  | A. Variable resistor | A
B. Variable capacitor |  | B. Variable capacitor
C. Potentiometer |  | C. Potentiometer
D. Thermocouple |  | D. Thermocouple
151. Metal tin becomes superconductor at approximately | 151. Metal tin becomes superconductor at approximately
A. 6K |  | A. 6K
B. 3.7K |  | B. 3.7K | B
C. 5K |  | C. 5K
D. 4.7K |  | D. 4.7K
152. In a complex resistance-reactance plane, XL is represented | 152. In a complex resistance-reactance plane, XL is represented
A. By an axis opposite the R axis |  | A. By an axis opposite the R axis
B. By an axis perpendicular to the XC axis |  | B. By an axis perpendicular to the XC axis
C. By an axis opposite the XC axis |  | C. By an axis opposite the XC axis | C
D. By an axis parallel to the R axis |  | D. By an axis parallel to the R axis
153. When the net reactance in a series coil-capacitor circuit is zero at frequency f, the nature of its reactance of frequency 2f is | 153. When the net reactance in a series coil-capacitor circuit is zero at frequency f, the nature of its reactance of frequency 2f is
A. Inductive |  | A. Inductive | A
B. Capacitive |  | B. Capacitive
C. Resistive |  | C. Resistive
D. Infinite |  | D. Infinite
154. Which of the following is a way of decreasing mutual inductance? | 154. Which of the following is a way of decreasing mutual inductance?
A. Moving the coils closer |  | A. Moving the coils closer
B. Moving the coils apart |  | B. Moving the coils apart | B
C. Decreasing the number of turns of either coil |  | C. Decreasing the number of turns of either coil
D. Increasing the number of turns of either coil |  | D. Increasing the number of turns of either coil
155. The charging of a capacitor through a resistance obeys | 155. The charging of a capacitor through a resistance obeys
A. Exponential law |  | A. Exponential law | A
B. Logarithmic law |  | B. Logarithmic law
C. Linear law |  | C. Linear law
D. Square law |  | D. Square law
156. The Q-factor of a parallel resonant circuit is also known as | 156. The Q-factor of a parallel resonant circuit is also known as
A. Voltage magnification factor |  | A. Voltage magnification factor
B. Current magnification factor |  | B. Current magnification factor | B
C. Gain magnification factor |  | C. Gain magnification factor
D. Resonance magnification factor |  | D. Resonance magnification factor
157. What is the specific resistance of a pure silicon? | 157. What is the specific resistance of a pure silicon?
A. 55 Ω-mm |  | A. 55 Ω-mm
B. 55 Ω-m |  | B. 55 Ω-m
C. 55 Ω-cm |  | C. 55 Ω-cm | C
D. 55 kΩ-m |  | D. 55 kΩ-m
158. A capacitance of 0.05 μF equals | 158. A capacitance of 0.05 μF equals
A. 0.05 x 10^6 F |  | A. 0.05 x 10^6 F
B. 0.05 x 10^-6 F |  | B. 0.05 x 10^-6 F | B
C. 0.05 x 10^-12 F |  | C. 0.05 x 10^-12 F
D. 0.05 x 10^12 F |  | D. 0.05 x 10^12 F
159. A 5 μF capacitor charge to 5V has a stored charge equal to | 159. A 5 μF capacitor charge to 5V has a stored charge equal to
A. 1 μc |  | A. 1 μc
B. 5 μc |  | B. 5 μc
C. 25 μC |  | C. 25 μC | C
D. 200 μc |  | D. 200 μc
160. The factor 0.707 for converting peak to rms applies only to | 160. The factor 0.707 for converting peak to rms applies only to
A. Square waves |  | A. Square waves
B. Triangle waves |  | B. Triangle waves
C. Sawtooth waves |  | C. Sawtooth waves
D. Sine waves |  | D. Sine waves | D
161. When two in-phase sine waves that have identical frequency and amplitude are added together, then the result is a sine wave with __________ the amplitude of either. | 161. When two in-phase sine waves that have identical frequency and amplitude are added together, then the result is a sine wave with __________ the amplitude of either.
A. Half |  | A. Half
B. Twice |  | B. Twice | B
C. Four times |  | C. Four times
D. One-fourth |  | D. One-fourth
162. Liquids that are good conductors because of ionization are called | 162. Liquids that are good conductors because of ionization are called
A. Electrolytic |  | A. Electrolytic
B. Bases |  | B. Bases
C. Acid |  | C. Acid
D. Electrolytes |  | D. Electrolytes | D
163. Tungsten filament of bulbs has a hot resistance higher than its cold resistance due to its temperature coefficient which is | 163. Tungsten filament of bulbs has a hot resistance higher than its cold resistance due to its temperature coefficient which is
A. Positive |  | A. Positive | A
B. Negative |  | B. Negative
C. Zero |  | C. Zero
D. Infinite |  | D. Infinite
164. A term used to express the amount of electrical energy stored in electrostatic field. | 164. A term used to express the amount of electrical energy stored in electrostatic field.
A. Joules |  | A. Joules | A
B. Coulombs |  | B. Coulombs
C. Watts |  | C. Watts
D. Electron-volt |  | D. Electron-volt
165. With double the number of turns by the same length and area, the inductance is | 165. With double the number of turns by the same length and area, the inductance is
A. The same |  | A. The same
B. Doubled |  | B. Doubled
C. Quartered |  | C. Quartered
D. Quadrupled |  | D. Quadrupled | D
166. The temperature coefficient of resistance of electrolytes is | 166. The temperature coefficient of resistance of electrolytes is
A. Negative |  | A. Negative | A
B. Positive |  | B. Positive
C. Zero |  | C. Zero
D. Infinite |  | D. Infinite
167. What refers to the lowest voltage across any insulator that can cause current flow? | 167. What refers to the lowest voltage across any insulator that can cause current flow?
A. Conduction voltage |  | A. Conduction voltage
B. Critical voltage |  | B. Critical voltage
C. Breakdown voltage |  | C. Breakdown voltage | C
D. Voltage capacity |  | D. Voltage capacity
168. Capacitance increase with | 168. Capacitance increase with
A. Larger plate area and less distance between plates |  | A. Larger plate area and less distance between plates | A
B. Larger plate area and greater distance between plates |  | B. Larger plate area and greater distance between plates
C. Smaller plate area and less distance between plates |  | C. Smaller plate area and less distance between plates
D. Higher values of applied voltage |  | D. Higher values of applied voltage
169. What is the resonant frequency of a circuit when L of 3 microhenrys and C of 40 picofarads are in series? | 169. What is the resonant frequency of a circuit when L of 3 microhenrys and C of 40 picofarads are in series?
A. 14.5 kHz |  | A. 14.5 kHz
B. 145 MHz |  | B. 145 MHz
C. 14.5 MHz |  | C. 14.5 MHz | C
D. 145 kHz |  | D. 145 kHz
170. For a triangular and sawtooth waveform the rms voltage or current equals | 170. For a triangular and sawtooth waveform the rms voltage or current equals
A. 0.707 times peak value |  | A. 0.707 times peak value
B. 0.577 times peak value |  | B. 0.577 times peak value | B
C. 0.577 times average value |  | C. 0.577 times average value
D. 0.707 times rms value |  | D. 0.707 times rms value
171. If two resistances of 9 Ω and 6 Ω are connected in parallel, the total resistance is | 171. If two resistances of 9 Ω and 6 Ω are connected in parallel, the total resistance is
A. 54 Ω |  | A. 54 Ω
B. 0.3 Ω |  | B. 0.3 Ω
C. 15 Ω |  | C. 15 Ω
D. 3.6 Ω |  | D. 3.6 Ω | D
172. Refers specifically to steady state values of quantities in ac circuits which are complex numbers. | 172. Refers specifically to steady state values of quantities in ac circuits which are complex numbers.
A. Domain |  | A. Domain
B. Scalar quantity |  | B. Scalar quantity
C. Vector quantity |  | C. Vector quantity
D. Phasor quantity |  | D. Phasor quantity | D
173. A capacitor is used to | 173. A capacitor is used to
A. Block dc current |  | A. Block dc current | A
B. Pass dc current |  | B. Pass dc current
C. Open voltage source |  | C. Open voltage source
D. Short the voltage source |  | D. Short the voltage source
174. The usual load of a dc circuit is a/an | 174. The usual load of a dc circuit is a/an
A. Resistor |  | A. Resistor | A
B. Capacitor |  | B. Capacitor
C. Inductor |  | C. Inductor
D. Both inductor and capacitor |  | D. Both inductor and capacitor
175. The second strip of an electronic resistor color-code represents | 175. The second strip of an electronic resistor color-code represents
A. The multiplier |  | A. The multiplier
B. The second digit of the value |  | B. The second digit of the value | B
C. The temperature |  | C. The temperature
D. The tolerance |  | D. The tolerance
176. Which of the following is a preferred resistor value? | 176. Which of the following is a preferred resistor value?
A. 520 |  | A. 520
B. 47 |  | B. 47 | B
C. 43,000 |  | C. 43,000
D. 54,321 |  | D. 54,321
177. A three-by-three, series-parallel matrix of resistors, all having the same ohmic value, would have a net resistance of | 177. A three-by-three, series-parallel matrix of resistors, all having the same ohmic value, would have a net resistance of
A. One-third the value of a single resistor |  | A. One-third the value of a single resistor
B. Three times the value of a single resistor |  | B. Three times the value of a single resistor
C. The same value as a single resistor |  | C. The same value as a single resistor | C
D. Nine times the value of a single resistor |  | D. Nine times the value of a single resistor
178. In an ac wave, 30 degrees of phase is _________ of a cycle. | 178. In an ac wave, 30 degrees of phase is _________ of a cycle.
A. ½ |  | A. ½
B. 1/12 |  | B. 1/12 | B
C. 1/3 |  | C. 1/3
D. 1/30 |  | D. 1/30
179. What is the value of a carbon composition resistor with the following color code: Brown, white, orange, red | 179. What is the value of a carbon composition resistor with the following color code: Brown, white, orange, red
A. 190 Ω; 10% |  | A. 190 Ω; 10%
B. 19 kΩ; 2% |  | B. 19 kΩ; 2% | B
C. 19 kΩ; 20% |  | C. 19 kΩ; 20%
D. 1.9 kΩ; 2% |  | D. 1.9 kΩ; 2%
180. The electric field strength between capacitor plates has a unit of | 180. The electric field strength between capacitor plates has a unit of
A. Volts per meter |  | A. Volts per meter | A
B. Volts per mil |  | B. Volts per mil
C. Amperes per meter |  | C. Amperes per meter
D. Amperes per mil |  | D. Amperes per mil
181. For multi-plate capacitor, capacitance is proportional to | 181. For multi-plate capacitor, capacitance is proportional to
A. Number of plates less one (n – 1) |  | A. Number of plates less one (n – 1) | A
B. Number of plates plus one (n + 1) |  | B. Number of plates plus one (n + 1)
C. Number of plates less two (n – 2) |  | C. Number of plates less two (n – 2)
D. Number of plates (n) |  | D. Number of plates (n)
182. A capacitor consists of two | 182. A capacitor consists of two
A. Conductors only |  | A. Conductors only
B. Dielectric only |  | B. Dielectric only
C. Conductors separated by a dielectric |  | C. Conductors separated by a dielectric | C
D. Dielectric separated by a conductor |  | D. Dielectric separated by a conductor
183. How many coulombs are delivered by a storage battery in 25 hours if it is supplying current at the rate of 3 A? | 183. How many coulombs are delivered by a storage battery in 25 hours if it is supplying current at the rate of 3 A?
A. 2.592 x 10^5 C |  | A. 2.592 x 10^5 C | A
B. 2.592 x 10^3 C |  | B. 2.592 x 10^3 C
C. 2.592 x 10^8 C |  | C. 2.592 x 10^8 C
D. 2.592 x 10^12 C |  | D. 2.592 x 10^12 C
184. When frequency of an ac wave decreases, the value of XL in a coil | 184. When frequency of an ac wave decreases, the value of XL in a coil
A. Approaches zero |  | A. Approaches zero | A
B. Gets larger positively |  | B. Gets larger positively
C. Gets larger negatively |  | C. Gets larger negatively
D. Stays constant |  | D. Stays constant
185. The temperature-resistance coefficient of pure gold is | 185. The temperature-resistance coefficient of pure gold is
A. 0.0034 |  | A. 0.0034 | A
B. 0.0037 |  | B. 0.0037
C. 0.0038 |  | C. 0.0038
D. 0.0039 |  | D. 0.0039
186. The capacitor opposes any change in voltage across it by | 186. The capacitor opposes any change in voltage across it by
A. Passing a voltage proportional to the rate of change of current |  | A. Passing a voltage proportional to the rate of change of current
B. Acting as a short circuit at time equal to zero |  | B. Acting as a short circuit at time equal to zero
C. Passing a current proportional to the rate of change of voltage |  | C. Passing a current proportional to the rate of change of voltage | C
D. Acting as a short circuit at time equal to infinity |  | D. Acting as a short circuit at time equal to infinity
187. What is the most common non-sinusoidal waveform? | 187. What is the most common non-sinusoidal waveform?
A. Square wave |  | A. Square wave | A
B. Triangular wave |  | B. Triangular wave
C. Trapezoidal wave |  | C. Trapezoidal wave
D. Sawtooth wave |  | D. Sawtooth wave
188. Which of the following capacitors is suitable for dc filter circuits? | 188. Which of the following capacitors is suitable for dc filter circuits?
A. Mica |  | A. Mica
B. Ceramic |  | B. Ceramic
C. Paper |  | C. Paper
D. Electrolytic |  | D. Electrolytic | D
189. A series RL circuit has R of 10 Ω and XL of 5 Ω, its impedance in rectangular form is given by | 189. A series RL circuit has R of 10 Ω and XL of 5 Ω, its impedance in rectangular form is given by
A. 10 + j5 Ω |  | A. 10 + j5 Ω | A
B. 10 + j10 Ω |  | B. 10 + j10 Ω
C. 10 – j5 Ω |  | C. 10 – j5 Ω
D. 10 – j10 Ω |  | D. 10 – j10 Ω
190. What is the reciprocal of capacitance? | 190. What is the reciprocal of capacitance?
A. Reluctance |  | A. Reluctance
B. Susceptance |  | B. Susceptance
C. Elastance |  | C. Elastance | C
D. Conductance |  | D. Conductance
191. If the output resistance of a voltage source is 4 Ω, it internal resistance should be | 191. If the output resistance of a voltage source is 4 Ω, it internal resistance should be
A. 4 Ω |  | A. 4 Ω | A
B. 8 Ω |  | B. 8 Ω
C. 2 Ω |  | C. 2 Ω
D. Infinite |  | D. Infinite
192. The curve between current and frequency is termed as | 192. The curve between current and frequency is termed as
A. Voltage curve |  | A. Voltage curve
B. Gain curve |  | B. Gain curve
C. Power curve |  | C. Power curve
D. Resonance curve |  | D. Resonance curve | D
193. What is the total effective capacitance of two 0.25 μF capacitors connected in series? | 193. What is the total effective capacitance of two 0.25 μF capacitors connected in series?
A. 0.125 μF |  | A. 0.125 μF | A
B. 1.25 μF |  | B. 1.25 μF
C. 0.50 μF |  | C. 0.50 μF
D. 2.5 if |  | D. 2.5 if
194. What can be used to estimate resonant frequency and to find reactance at any frequency for any value of capacitor or inductor? | 194. What can be used to estimate resonant frequency and to find reactance at any frequency for any value of capacitor or inductor?
A. Smith chart |  | A. Smith chart
B. Reactance chart |  | B. Reactance chart | B
C. Impedance chart |  | C. Impedance chart
D. Resonance chart |  | D. Resonance chart
195. For a parallel AC circuit, ___________ is used as a reference phasor. | 195. For a parallel AC circuit, ___________ is used as a reference phasor.
A. Voltage |  | A. Voltage | A
B. Power |  | B. Power
C. Current |  | C. Current
D. Resistance |  | D. Resistance
196. For a series AC circuit, _________ is not used as a reference phasor. | 196. For a series AC circuit, _________ is not used as a reference phasor.
A. Voltage |  | A. Voltage | A
B. Impedance |  | B. Impedance
C. Current |  | C. Current
D. Conductance |  | D. Conductance
197. If a certain circuit has a current that is lagging the voltage by 45˚, then it displays | 197. If a certain circuit has a current that is lagging the voltage by 45˚, then it displays
A. Pure inductive reactance |  | A. Pure inductive reactance
B. Resistance and capacitance reactance |  | B. Resistance and capacitance reactance
C. Resistance and inductive reactance |  | C. Resistance and inductive reactance | C
D. Pure capacitive reactance |  | D. Pure capacitive reactance
198. What maximum voltage can be applied across the capacitor for very short period of time? | 198. What maximum voltage can be applied across the capacitor for very short period of time?
A. Working voltage |  | A. Working voltage
B. Surge voltage |  | B. Surge voltage | B
C. Stray voltage |  | C. Stray voltage
D. Peak voltage |  | D. Peak voltage
199. What is expected when two 20 kΩ, 1 watt resistor in parallel are use instead of one 10 kΩ, 1 watt? | 199. What is expected when two 20 kΩ, 1 watt resistor in parallel are use instead of one 10 kΩ, 1 watt?
A. Provides higher current |  | A. Provides higher current
B. Provides less power |  | B. Provides less power
C. Provides more power |  | C. Provides more power | C
D. Provides wider tolerance |  | D. Provides wider tolerance
200. Which of the following materials has the lowest dielectric strength? | 200. Which of the following materials has the lowest dielectric strength?
A. Glass |  | A. Glass
B. Paper |  | B. Paper | B
C. Mica |  | C. Mica
D. Teflon |  | D. Teflon
201. The distance between the capacitor plates increases two times, then its capacitance | 201. The distance between the capacitor plates increases two times, then its capacitance
A. Increases two times |  | A. Increases two times
B. Increases four times |  | B. Increases four times
C. Decreases two times |  | C. Decreases two times | C
D. Decreases four times |  | D. Decreases four times
202. The ratio between the active power and the apparent power of a load in an ac circuit is called | 202. The ratio between the active power and the apparent power of a load in an ac circuit is called
A. Quality factor |  | A. Quality factor
B. Power factor |  | B. Power factor | B
C. Power ratio |  | C. Power ratio
D. Power reactive |  | D. Power reactive
203. When the power factor of a circuit is zero, | 203. When the power factor of a circuit is zero,
A. Power absorbed is maximum |  | A. Power absorbed is maximum
B. Power absorbed is minimum |  | B. Power absorbed is minimum
C. Power absorbed is zero |  | C. Power absorbed is zero | C
D. The impedance is minimum |  | D. The impedance is minimum
204. How many degrees of phase represents one full cycle? | 204. How many degrees of phase represents one full cycle?
A. 360 |  | A. 360
B. 180 |  | B. 180
C. 270 |  | C. 270 | C
D. 90 |  | D. 90
205. Which of the following does not generally affect the value of a capacitor? | 205. Which of the following does not generally affect the value of a capacitor?
A. The dielectric material used |  | A. The dielectric material used
B. The surface area of the plates |  | B. The surface area of the plates
C. The thickness of the dielectric |  | C. The thickness of the dielectric
D. The voltage applied to the plate |  | D. The voltage applied to the plate | D
206. What is the purpose of a load in an electric circuit? | 206. What is the purpose of a load in an electric circuit?
A. To increase the circuit current |  | A. To increase the circuit current
B. To decrease the circuit current |  | B. To decrease the circuit current
C. To utilize electrical energy |  | C. To utilize electrical energy | C
D. To make the circuit complete |  | D. To make the circuit complete
207. The power factor of a certain circuit in which the voltage lags behind the current is 80%. To increase the power to 100%, it is necessary to add ________ to the circuit. | 207. The power factor of a certain circuit in which the voltage lags behind the current is 80%. To increase the power to 100%, it is necessary to add ________ to the circuit.
A. Inductance |  | A. Inductance | A
B. Capacitance |  | B. Capacitance
C. Resistance |  | C. Resistance
D. Impedance |  | D. Impedance
208. Refers to the outward-curving distortion of the lines of force near the edges of two parallel metal plates that form a capacitor. | 208. Refers to the outward-curving distortion of the lines of force near the edges of two parallel metal plates that form a capacitor.
A. Skin effect |  | A. Skin effect
B. Night effect |  | B. Night effect
C. Edge effect |  | C. Edge effect | C
D. Hall effect |  | D. Hall effect
209. If voltage across the plates of 2 F capacitor is increased by 4 V, then charge on the plates will | 209. If voltage across the plates of 2 F capacitor is increased by 4 V, then charge on the plates will
A. Decrease by 2 C |  | A. Decrease by 2 C
B. Increase by 2 C |  | B. Increase by 2 C
C. Decrease by 4 C |  | C. Decrease by 4 C
D. Increase by 4 C |  | D. Increase by 4 C | D
210. What does a capacitor store? | 210. What does a capacitor store?
A. Voltage |  | A. Voltage
B. Charge |  | B. Charge | B
C. Current |  | C. Current
D. Power |  | D. Power
211. The mutual inductance between two coils is ___________ the reluctance of magnetic path. | 211. The mutual inductance between two coils is ___________ the reluctance of magnetic path.
A. Directly proportional to |  | A. Directly proportional to
B. Inversely proportional to |  | B. Inversely proportional to | B
C. Independent to |  | C. Independent to
D. Equal to |  | D. Equal to
212. The result of rust in electrical (wire) connection is | 212. The result of rust in electrical (wire) connection is
A. Inductance |  | A. Inductance
B. Conductance |  | B. Conductance
C. Impedance |  | C. Impedance
D. Resistance |  | D. Resistance | D
213. Which of the following is a disadvantage of a wire-wound resistor? | 213. Which of the following is a disadvantage of a wire-wound resistor?
A. It has reactance in radio-frequency circuits |  | A. It has reactance in radio-frequency circuits | A
B. It cannot handle much power |  | B. It cannot handle much power
C. It draws a large amount of current |  | C. It draws a large amount of current
D. It cannot handle high voltage |  | D. It cannot handle high voltage
214. The resistance of an insulator __________ when its temperature is increased. | 214. The resistance of an insulator __________ when its temperature is increased.
A. Decreases |  | A. Decreases | A
B. Remains the same |  | B. Remains the same
C. Increases |  | C. Increases
D. Varies |  | D. Varies
215. The wavelength of an alternating waveform depends upon the ___________ of the variation. | 215. The wavelength of an alternating waveform depends upon the ___________ of the variation.
A. Period |  | A. Period
B. Number |  | B. Number
C. Frequency |  | C. Frequency | C
D. Amplitude |  | D. Amplitude
216. Delta to wye or wye to delta transformation technique is applied to a _________ network. | 216. Delta to wye or wye to delta transformation technique is applied to a _________ network.
A. One-terminal |  | A. One-terminal
B. Two-terminal |  | B. Two-terminal
C. Three-terminal |  | C. Three-terminal | C
D. Complex |  | D. Complex
217. For greater accuracy, the value of phase angle θ should be determined from | 217. For greater accuracy, the value of phase angle θ should be determined from
A. Cos θ |  | A. Cos θ
B. Tan θ |  | B. Tan θ | B
C. Sin θ |  | C. Sin θ
D. Sec θ |  | D. Sec θ
218. Inductive reactance applies only to sine waves because it | 218. Inductive reactance applies only to sine waves because it
A. Increases with lower frequencies |  | A. Increases with lower frequencies
B. Increases with lower inductance |  | B. Increases with lower inductance
C. Depends on the factor 2 π |  | C. Depends on the factor 2 π | C
D. Decreases with higher frequencies |  | D. Decreases with higher frequencies
219. What increases the resistance of wire at high frequencies? | 219. What increases the resistance of wire at high frequencies?
A. Temperature |  | A. Temperature
B. Voltage |  | B. Voltage
C. Skin effect |  | C. Skin effect | C
D. Insulation |  | D. Insulation
220. An inductor carries 2 A dc. If its inductance is 100 μH, then what is its inductive reactance? | 220. An inductor carries 2 A dc. If its inductance is 100 μH, then what is its inductive reactance?
A. Zero |  | A. Zero | A
B. 1.3 kΩ |  | B. 1.3 kΩ
C. 628 Ω |  | C. 628 Ω
D. -628 Ω |  | D. -628 Ω
221. Barium-strontium titanite dielectric material is also called | 221. Barium-strontium titanite dielectric material is also called
A. Ceramic |  | A. Ceramic | A
B. Polyster |  | B. Polyster
C. Electrolytic |  | C. Electrolytic
D. Bakelite |  | D. Bakelite
222. In the 5-band method of capacitor color coding, the first band indicates | 222. In the 5-band method of capacitor color coding, the first band indicates
A. Temperature coefficient |  | A. Temperature coefficient | A
B. Tolerance |  | B. Tolerance
C. 1st digit |  | C. 1st digit
D. Capacitance value |  | D. Capacitance value
223. What is the most convenient way of achieving large capacitance? | 223. What is the most convenient way of achieving large capacitance?
A. By using multiplate construction |  | A. By using multiplate construction | A
B. By using air as dielectric |  | B. By using air as dielectric
C. By decreasing distance between plates |  | C. By decreasing distance between plates
D. By using dielectric of low permittivity |  | D. By using dielectric of low permittivity
224. A linear circuit is one whose parameters | 224. A linear circuit is one whose parameters
A. Change with change in voltage |  | A. Change with change in voltage
B. Change with change in current |  | B. Change with change in current
C. Do not change with voltage and current |  | C. Do not change with voltage and current | C
D. Change with change in voltage and current |  | D. Change with change in voltage and current
225. For a linear circuit, __________ voltage or current is used to calculate average power. | 225. For a linear circuit, __________ voltage or current is used to calculate average power.
A. Rms |  | A. Rms | A
B. Peak |  | B. Peak
C. Average |  | C. Average
D. Instantaneous |  | D. Instantaneous
226. When two coils of identical reactance are in parallel without mutual inductance, the reactance of the combination is _________ the reactance of each coil. | 226. When two coils of identical reactance are in parallel without mutual inductance, the reactance of the combination is _________ the reactance of each coil.
A. One half |  | A. One half | A
B. Twice |  | B. Twice
C. Four times |  | C. Four times
D. One fourth |  | D. One fourth
227. Which of the following is also known as anti-resonant circuit? | 227. Which of the following is also known as anti-resonant circuit?
A. Parallel resonant circuit |  | A. Parallel resonant circuit | A
B. Series resonant circuit |  | B. Series resonant circuit
C. Tuned circuit |  | C. Tuned circuit
D. Tank circuit |  | D. Tank circuit
228. In a complex number 5 + j 10, 10 is called _________ part. | 228. In a complex number 5 + j 10, 10 is called _________ part.
A. Imaginary |  | A. Imaginary | A
B. Real |  | B. Real
C. Conjugate |  | C. Conjugate
D. Integer |  | D. Integer
229. The presence of an electric current is made known by | 229. The presence of an electric current is made known by
A. Electric shock |  | A. Electric shock
B. Effects produced |  | B. Effects produced | B
C. Magnetic shock |  | C. Magnetic shock
D. Flashing |  | D. Flashing
230. The reciprocal of a complex number is | 230. The reciprocal of a complex number is
A. A complex number |  | A. A complex number | A
B. A real number |  | B. A real number
C. An imaginary number |  | C. An imaginary number
D. A whole number |  | D. A whole number
231. Which of the following has negative temperature coefficient? | 231. Which of the following has negative temperature coefficient?
A. Carbon |  | A. Carbon | A
B. Nickel |  | B. Nickel
C. Brass |  | C. Brass
D. Constantan |  | D. Constantan
232. Which of the following is a common material used in wire-wound resistors? | 232. Which of the following is a common material used in wire-wound resistors?
A. Manganin |  | A. Manganin | A
B. Carbon |  | B. Carbon
C. Bronze |  | C. Bronze
D. German silver wire |  | D. German silver wire
233. If one resistance in a series connection is open, then | 233. If one resistance in a series connection is open, then
A. The current is zero in all the other resistances |  | A. The current is zero in all the other resistances | A
B. The current is maximum in all the other resistances |  | B. The current is maximum in all the other resistances
C. The voltage is zero across the open resistance |  | C. The voltage is zero across the open resistance
D. The voltage is infinite across the open resistance |  | D. The voltage is infinite across the open resistance
234. What determines the magnitude of electric current? | 234. What determines the magnitude of electric current?
A. The rate at which electrons are produced |  | A. The rate at which electrons are produced
B. The type of material used |  | B. The type of material used
C. The current carrying capacity of the circuit |  | C. The current carrying capacity of the circuit
D. The rate at which electrons pass a given point |  | D. The rate at which electrons pass a given point | D
235. For a carbon composition resistor, typical resistance values range from | 235. For a carbon composition resistor, typical resistance values range from
A. 2.7 Ω to 22 MΩ |  | A. 2.7 Ω to 22 MΩ | A
B. 1000 Ω to 10000 Ω |  | B. 1000 Ω to 10000 Ω
C. 10 Ω to 10 MΩ |  | C. 10 Ω to 10 MΩ
D. 2.7 Ω to 2.7 GΩ |  | D. 2.7 Ω to 2.7 GΩ
236. A lead conductor has a resistance of 25Ω at 0˚C. Determine its resistance at -30˚C. | 236. A lead conductor has a resistance of 25Ω at 0˚C. Determine its resistance at -30˚C.
A. 22Ω |  | A. 22Ω | A
B. 24Ω |  | B. 24Ω
C. 12Ω |  | C. 12Ω
D. 11Ω |  | D. 11Ω
237. An impedance given by 90∠-45˚ is a/an __________ impedance. | 237. An impedance given by 90∠-45˚ is a/an __________ impedance.
A. Inductive |  | A. Inductive
B. Conductive |  | B. Conductive
C. Resistive |  | C. Resistive
D. Capacitive |  | D. Capacitive | D
238. If a coil has a Q of 10, it means that | 238. If a coil has a Q of 10, it means that
A. The energy stored in the magnetic field of the coil is 10 times the energy wasted in its resistance |  | A. The energy stored in the magnetic field of the coil is 10 times the energy wasted in its resistance | A
B. The energy wasted in its resistance is 10 times the energy stored in the magnetic field of the coil |  | B. The energy wasted in its resistance is 10 times the energy stored in the magnetic field of the coil
C. It is a low Q coil |  | C. It is a low Q coil
D. It is a high Q coil |  | D. It is a high Q coil
239. What is the rms value of a square wave? | 239. What is the rms value of a square wave?
A. Equals its peak value |  | A. Equals its peak value | A
B. Equals its peak-to-peak value |  | B. Equals its peak-to-peak value
C. Peak divided by square root of two |  | C. Peak divided by square root of two
D. Peak divided by pi |  | D. Peak divided by pi
240. The rms value of a triangular or sawtooth waveform is ___________ times its peak value. | 240. The rms value of a triangular or sawtooth waveform is ___________ times its peak value.
A. 0.577 |  | A. 0.577 | A
B. 0.500 |  | B. 0.500
C. 0.25 |  | C. 0.25
D. 0.707 |  | D. 0.707
241. In a multiple capacitor, the plate area is | 241. In a multiple capacitor, the plate area is
A. Increased |  | A. Increased | A
B. The same |  | B. The same
C. Decreased |  | C. Decreased
D. Variable |  | D. Variable
242. What is the time constant for L of 240 mH in series with R of 20Ω? | 242. What is the time constant for L of 240 mH in series with R of 20Ω?
A. 12 ms |  | A. 12 ms | A
B. 4.8 s |  | B. 4.8 s
C. 83.3 s |  | C. 83.3 s
D. 12 s |  | D. 12 s
243. In an ac circuit, the power dissipated as heat depends on | 243. In an ac circuit, the power dissipated as heat depends on
A. Impedance |  | A. Impedance
B. Capacitive reactance |  | B. Capacitive reactance
C. Resistance |  | C. Resistance | C
D. Inductive reactance |  | D. Inductive reactance
244. Which of the following dielectric materials makes the lowest-capacitance capacitor? | 244. Which of the following dielectric materials makes the lowest-capacitance capacitor?
A. Paper |  | A. Paper
B. Mica |  | B. Mica
C. Air |  | C. Air | C
D. Electrolyte |  | D. Electrolyte
245. In adding or subtracting phasor quantities, ____________ form is the most convenient. | 245. In adding or subtracting phasor quantities, ____________ form is the most convenient.
A. Polar |  | A. Polar
B. Rectangular |  | B. Rectangular | B
C. Trigonometric |  | C. Trigonometric
D. Exponential |  | D. Exponential
246. In dividing or multiplying phasor quantities, ____________ form is used. | 246. In dividing or multiplying phasor quantities, ____________ form is used.
A. Polar |  | A. Polar | A
B. Rectangular |  | B. Rectangular
C. Trigonometric |  | C. Trigonometric
D. Exponential |  | D. Exponential
247. The power factor of a circuit is equal to | 247. The power factor of a circuit is equal to
A. RZ |  | A. RZ
B. XC/Z |  | B. XC/Z
C. XL/Z |  | C. XL/Z
D. R/Z |  | D. R/Z | D
248. The capacitance of a capacitor is ____________ relative permittivity. | 248. The capacitance of a capacitor is ____________ relative permittivity.
A. Directly proportional to |  | A. Directly proportional to | A
B. Inversely proportional to |  | B. Inversely proportional to
C. Equal to |  | C. Equal to
D. Inversely proportional to the square of |  | D. Inversely proportional to the square of
249. If a multi-plate capacitor has 10 plates, each of area 10 cm^2, then | 249. If a multi-plate capacitor has 10 plates, each of area 10 cm^2, then
A. 10 capacitors will be in parallel |  | A. 10 capacitors will be in parallel
B. 10 capacitors will be in series |  | B. 10 capacitors will be in series
C. 9 capacitors will be in parallel |  | C. 9 capacitors will be in parallel | C
D. 9 capacitors will be in series |  | D. 9 capacitors will be in series
250. Of the equivalent combination of units, which one is not equal to watt? | 250. Of the equivalent combination of units, which one is not equal to watt?
A. Ω^2/V |  | A. Ω^2/V | A
B. AV |  | B. AV
C. A^2 Ω |  | C. A^2 Ω
D. J/s |  | D. J/s
251. A neon glow lamp used as a night light ionizes at approximately. | 251. A neon glow lamp used as a night light ionizes at approximately.
A. 70 V |  | A. 70 V | A
B. 80 V |  | B. 80 V
C. 90 V |  | C. 90 V
D. 100 V |  | D. 100 V
252. What dielectric is generally employed by a variable capacitor? | 252. What dielectric is generally employed by a variable capacitor?
A. Mica |  | A. Mica
B. Air |  | B. Air | B
C. Electrolyte |  | C. Electrolyte
D. Ceramic |  | D. Ceramic
253. A switch designed to have low capacitance between its terminal when open. | 253. A switch designed to have low capacitance between its terminal when open.
A. LOCAP switch |  | A. LOCAP switch
B. AntiLOCAP switch |  | B. AntiLOCAP switch
C. Anticapacitance switch |  | C. Anticapacitance switch | C
D. Capacitance switch |  | D. Capacitance switch
254. A resistor wound with a wire doubled back on itself to reduce the inductance. | 254. A resistor wound with a wire doubled back on itself to reduce the inductance.
A. Bifilar resistor |  | A. Bifilar resistor | A
B. Wire-wound resistor |  | B. Wire-wound resistor
C. Anti-inductive resistor |  | C. Anti-inductive resistor
D. Bleeder resistor |  | D. Bleeder resistor
255. What fusion of elements is without chemical action between them? | 255. What fusion of elements is without chemical action between them?
A. Mixture |  | A. Mixture
B. Compound |  | B. Compound
C. Alloy |  | C. Alloy | C
D. Ionization |  | D. Ionization
256. In calculating maximum instantaneous power ___________ voltage or current is used. | 256. In calculating maximum instantaneous power ___________ voltage or current is used.
A. Peak |  | A. Peak | A
B. Average |  | B. Average
C. Rms |  | C. Rms
D. Instantaneous |  | D. Instantaneous
257. The area of capacitor plates increases two times, then its capacitance | 257. The area of capacitor plates increases two times, then its capacitance
A. Increases two times |  | A. Increases two times | A
B. Increases four times |  | B. Increases four times
C. Decreases two times |  | C. Decreases two times
D. Decreases four times |  | D. Decreases four times
258. If the inductance is decreased, the impedance of the circuit containing a resistor a capacitor and an inductor connected in series to an ac source | 258. If the inductance is decreased, the impedance of the circuit containing a resistor a capacitor and an inductor connected in series to an ac source
A. Decreases |  | A. Decreases
B. Increases |  | B. Increases
C. Decreases or increases |  | C. Decreases or increases | C
D. Decreases, increases or remains the same |  | D. Decreases, increases or remains the same
259. When the movable plates of a gang capacitor completely overlap the fixed plates, the capacitance of the capacitor is | 259. When the movable plates of a gang capacitor completely overlap the fixed plates, the capacitance of the capacitor is
A. Halfway between maximum and minimum |  | A. Halfway between maximum and minimum
B. Maximum |  | B. Maximum | B
C. Minimum |  | C. Minimum
D. Zero |  | D. Zero
260. In a circuit, a passive element is one which | 260. In a circuit, a passive element is one which
A. Supplies energy |  | A. Supplies energy
B. Receives energy |  | B. Receives energy | B
C. Both supplies and receives energy |  | C. Both supplies and receives energy
D. Attenuates signal |  | D. Attenuates signal
261. Rationalizing the denominator of a complex number means | 261. Rationalizing the denominator of a complex number means
A. Eliminating the j component in the denominator |  | A. Eliminating the j component in the denominator | A
B. Adding j component in the denominator |  | B. Adding j component in the denominator
C. Eliminating the j component in the numerator |  | C. Eliminating the j component in the numerator
D. Adding j component in the numerator |  | D. Adding j component in the numerator
262. When two complex conjugates are subtracted, the result is a | 262. When two complex conjugates are subtracted, the result is a
A. Quadrature component only |  | A. Quadrature component only | A
B. Complex component |  | B. Complex component
C. In-phase component |  | C. In-phase component
D. Real component |  | D. Real component
263. A coil of inductance L has an inductive reactance of XL in an ac circuit in which the effective current is I. The coil is made from a superconducting material. The rate at which power is dissipated in the coil is | 263. A coil of inductance L has an inductive reactance of XL in an ac circuit in which the effective current is I. The coil is made from a superconducting material. The rate at which power is dissipated in the coil is
A. 0 |  | A. 0 | A
B. I^2XL |  | B. I^2XL
C. IXL |  | C. IXL
D. IXL2 |  | D. IXL2
264. If the capacitance of mica capacitor is 5 times the capacitance of air capacitor, then the relative permittivity of mica is | 264. If the capacitance of mica capacitor is 5 times the capacitance of air capacitor, then the relative permittivity of mica is
A. 2.5 |  | A. 2.5
B. 5 |  | B. 5 | B
C. 10 |  | C. 10
D. 25 |  | D. 25
265. The hot resistance of an incandescent lamp is about ____________ times its cold resistance. | 265. The hot resistance of an incandescent lamp is about ____________ times its cold resistance.
A. 10 |  | A. 10 | A
B. 5 |  | B. 5
C. 50 |  | C. 50
D. 100 |  | D. 100
266. When the temperature of copper wire is increased its resistance is | 266. When the temperature of copper wire is increased its resistance is
A. Increased |  | A. Increased | A
B. Decreased |  | B. Decreased
C. Constant |  | C. Constant
D. Zero |  | D. Zero
267. A trimmer is a variable capacitor in which capacitance is varied by changing the | 267. A trimmer is a variable capacitor in which capacitance is varied by changing the
A. Number of plates |  | A. Number of plates
B. Dielectric |  | B. Dielectric
C. Distance between plates |  | C. Distance between plates | C
D. Plate area |  | D. Plate area
268. The reason why electrical appliances are not connected in series. | 268. The reason why electrical appliances are not connected in series.
A. Greater electrical power saving |  | A. Greater electrical power saving
B. Power loss is minimum |  | B. Power loss is minimum
C. Appliances have different current ratings |  | C. Appliances have different current ratings | C
D. All of the above |  | D. All of the above
269. Form its definition, the unit of electric field, is the N/C and equivalent unit of is the | 269. Form its definition, the unit of electric field, is the N/C and equivalent unit of is the
A. V(m)^2 |  | A. V(m)^2
B. V(m) |  | B. V(m)
C. V/m^2 |  | C. V/m^2
D. V/m |  | D. V/m | D
270. Which of the following is the peakiest? | 270. Which of the following is the peakiest?
A. Square wave |  | A. Square wave
B. Sinusoidal wave |  | B. Sinusoidal wave
C. Triangular wave |  | C. Triangular wave | C
D. Rectangular wave |  | D. Rectangular wave
271. Why are inductance and capacitance not relevant in a dc circuit? | 271. Why are inductance and capacitance not relevant in a dc circuit?
A. Because it is a simple circuit |  | A. Because it is a simple circuit
B. Because dc circuits require only resistance as load |  | B. Because dc circuits require only resistance as load
C. Because they do not exist in a dc circuit |  | C. Because they do not exist in a dc circuit
D. Because frequency of dc is zero |  | D. Because frequency of dc is zero | D
272. When capacitors are connected in parallel, the total capacitance is | 272. When capacitors are connected in parallel, the total capacitance is
A. Greater than the largest capacitor |  | A. Greater than the largest capacitor | A
B. Smaller than the largest capacitor |  | B. Smaller than the largest capacitor
C. Smaller than the smallest capacitor |  | C. Smaller than the smallest capacitor
D. Greater than the smallest capacitor |  | D. Greater than the smallest capacitor
273. When current and voltage are in phase in an ac circuit, the _____________ is equal to zero. | 273. When current and voltage are in phase in an ac circuit, the _____________ is equal to zero.
A. Resistance |  | A. Resistance
B. Reactance |  | B. Reactance | B
C. Inductance |  | C. Inductance
D. Capacitance |  | D. Capacitance
274. Thevenin’s theorem is what form of an equivalent circuit? | 274. Thevenin’s theorem is what form of an equivalent circuit?
A. Current |  | A. Current
B. Voltage |  | B. Voltage | B
C. Both current and voltage |  | C. Both current and voltage
D. Neither current nor voltage |  | D. Neither current nor voltage
275. Which of the following combination of length and cross-sectional area will give a certain volume of copper the least resistance? | 275. Which of the following combination of length and cross-sectional area will give a certain volume of copper the least resistance?
A. 2L and 1/2 A |  | A. 2L and 1/2 A
B. Does not matter because the volume of copper remains the same |  | B. Does not matter because the volume of copper remains the same
C. L and A |  | C. L and A
D. ½ L and 2 A |  | D. ½ L and 2 A | D
276. The ratio between the reactive power and the apparent power of an ac load is called | 276. The ratio between the reactive power and the apparent power of an ac load is called
A. Quality factor |  | A. Quality factor
B. Power factor |  | B. Power factor
C. Power ratio |  | C. Power ratio
D. Reactive power |  | D. Reactive power | D
277. What is the efficiency under the conditions of maximum power transfer? | 277. What is the efficiency under the conditions of maximum power transfer?
A. 50 % |  | A. 50 % | A
B. 100 % |  | B. 100 %
C. 25 % |  | C. 25 %
D. 75 % |  | D. 75 %
278. The charging of a capacitor through a resistance follows what law? | 278. The charging of a capacitor through a resistance follows what law?
A. Linear law |  | A. Linear law
B. Hyperbolic law |  | B. Hyperbolic law
C. Inverse-square law |  | C. Inverse-square law
D. Exponential law |  | D. Exponential law | D
279. Norton’s theorem is what form of an ac equivalent circuit? | 279. Norton’s theorem is what form of an ac equivalent circuit?
A. Voltage |  | A. Voltage
B. Current |  | B. Current | B
C. Both voltage and current |  | C. Both voltage and current
D. Neither voltage nor current |  | D. Neither voltage nor current
280. What is the total capacitance of 10 capacitors, each of 20 μF in series? | 280. What is the total capacitance of 10 capacitors, each of 20 μF in series?
A. 200 μF |  | A. 200 μF
B. 2 μF |  | B. 2 μF | B
C. 100 μF |  | C. 100 μF
D. 0.5 μF |  | D. 0.5 μF
281. An inductive load always has a ___________ power factor | 281. An inductive load always has a ___________ power factor
A. Leading |  | A. Leading
B. Lagging |  | B. Lagging | B
C. Zero |  | C. Zero
D. Unity |  | D. Unity
282. When resistance are connected in parallel, the total resistance is | 282. When resistance are connected in parallel, the total resistance is
A. Less than the smallest resistance in the connection |  | A. Less than the smallest resistance in the connection | A
B. Greater than the smallest resistance in the connection |  | B. Greater than the smallest resistance in the connection
C. Between the smallest and greatest resistance in the connection |  | C. Between the smallest and greatest resistance in the connection
D. Increasing and decreasing depending upon the supply voltage |  | D. Increasing and decreasing depending upon the supply voltage
283. The arc across a switch when it open an RL circuit is a result of the | 283. The arc across a switch when it open an RL circuit is a result of the
A. Large self-induced voltage across L |  | A. Large self-induced voltage across L | A
B. Long time constant |  | B. Long time constant
C. Low resistance of the open switch |  | C. Low resistance of the open switch
D. Surge of resistance |  | D. Surge of resistance
284. What is a rotating vector whose projection can represent either current or voltage in an ac circuit? | 284. What is a rotating vector whose projection can represent either current or voltage in an ac circuit?
A. Polar diagram |  | A. Polar diagram
B. Scalar quantity |  | B. Scalar quantity
C. Velocity |  | C. Velocity
D. Phasor |  | D. Phasor | D
285. Which factor does not affect resistance? | 285. Which factor does not affect resistance?
A. Length |  | A. Length
B. Resistivity |  | B. Resistivity
C. Cross-sectional area |  | C. Cross-sectional area
D. Mass |  | D. Mass | D
286. Which of the following capacitors are used only in dc circuits? | 286. Which of the following capacitors are used only in dc circuits?
A. Mica |  | A. Mica
B. Ceramic |  | B. Ceramic
C. Mylar |  | C. Mylar
D. Electrolytic |  | D. Electrolytic | D
287. The maximum power transfer theorem is used in | 287. The maximum power transfer theorem is used in
A. Power system |  | A. Power system
B. Electronic system |  | B. Electronic system | B
C. Refrigeration |  | C. Refrigeration
D. Air conditioning |  | D. Air conditioning
288. In Norton’s theorem, the short circuit current is obtained by | 288. In Norton’s theorem, the short circuit current is obtained by
A. Opening the load terminals |  | A. Opening the load terminals
B. Shorting the load terminals |  | B. Shorting the load terminals | B
C. Opening the voltage source |  | C. Opening the voltage source
D. Shorting the voltage source |  | D. Shorting the voltage source
289. For maximum power transfer, what is the relation between load resistance RL and internal resistance R of the voltage source? | 289. For maximum power transfer, what is the relation between load resistance RL and internal resistance R of the voltage source?
A. RL = 2 r |  | A. RL = 2 r
B. RL = 1.5 r |  | B. RL = 1.5 r
C. RL = r |  | C. RL = r | C
D. RL = 3 r |  | D. RL = 3 r
290. A capacitor of 0.5 μF charged to 220 V is connected across an uncharged 0.5 μF capacitor. What is the voltage across each capacitor? | 290. A capacitor of 0.5 μF charged to 220 V is connected across an uncharged 0.5 μF capacitor. What is the voltage across each capacitor?
A. 220 V |  | A. 220 V
B. 150 V |  | B. 150 V
C. 110 V |  | C. 110 V | C
D. 22 V |  | D. 22 V
291. When capacitors are connected in series, the total capacitance is | 291. When capacitors are connected in series, the total capacitance is
A. Smaller than the smallest capacitor |  | A. Smaller than the smallest capacitor | A
B. Smaller than the largest capacitor |  | B. Smaller than the largest capacitor
C. Greater than any of the capacitor |  | C. Greater than any of the capacitor
D. Greater than the largest capacitor |  | D. Greater than the largest capacitor
292. What theorem is generally used in the analysis of vacuum tubes? | 292. What theorem is generally used in the analysis of vacuum tubes?
A. Superposition theorem |  | A. Superposition theorem
B. Millman’s theorem |  | B. Millman’s theorem
C. Thevenin’s theorem |  | C. Thevenin’s theorem | C
D. Norton’s theorem |  | D. Norton’s theorem
293. Another term of the quality factor of the resonant circuit. | 293. Another term of the quality factor of the resonant circuit.
A. Figure of merit |  | A. Figure of merit | A
B. Figure of demerit |  | B. Figure of demerit
C. Noise factor |  | C. Noise factor
D. Noise figure |  | D. Noise figure
294. Which of the following represents the energy stored in a capacitor? | 294. Which of the following represents the energy stored in a capacitor?
A. CV^2/2 |  | A. CV^2/2 | A
B. 2Q^2/C |  | B. 2Q^2/C
C. C^2/V |  | C. C^2/V
D. CV |  | D. CV
295. What theorem is usually used in the analysis of transistor circuit? | 295. What theorem is usually used in the analysis of transistor circuit?
A. Superposition theorem |  | A. Superposition theorem
B. Millman’s theorem |  | B. Millman’s theorem
C. Thevenin’s theorem |  | C. Thevenin’s theorem
D. Norton’s theorem |  | D. Norton’s theorem | D
296. Which of the following capacitors has the highest cost per μF? | 296. Which of the following capacitors has the highest cost per μF?
A. Plastic |  | A. Plastic
B. Air |  | B. Air
C. Mica |  | C. Mica
D. Electrolytic |  | D. Electrolytic | D
297. Under the conditions of maximum power transfer, a voltage source is delivering a power of 15 W to the load. What is the power generated by the source? | 297. Under the conditions of maximum power transfer, a voltage source is delivering a power of 15 W to the load. What is the power generated by the source?
A. 60 W |  | A. 60 W
B. 30 W |  | B. 30 W | B
C. 15 W |  | C. 15 W
D. 4 W |  | D. 4 W
298. Which of the following is neither a basic physical law nor deliverable from one? | 298. Which of the following is neither a basic physical law nor deliverable from one?
A. Ohm’s law |  | A. Ohm’s law | A
B. Coulomb’s law |  | B. Coulomb’s law
C. Kirchhoff’s first law |  | C. Kirchhoff’s first law
D. Kirchhoff’s second law |  | D. Kirchhoff’s second law
299. Another term for superconductor. | 299. Another term for superconductor.
A. Generic conductor |  | A. Generic conductor
B. Ultraconductor |  | B. Ultraconductor
C. Cryotron |  | C. Cryotron
D. Cryogenic conductor |  | D. Cryogenic conductor | D
300. A circuit whose parameters change with voltage or current. | 300. A circuit whose parameters change with voltage or current.
A. Non-linear circuit |  | A. Non-linear circuit | A
B. Linear circuit |  | B. Linear circuit
C. Complex circuit |  | C. Complex circuit
D. Passive circuit |  | D. Passive circuit
301. The total resistance of a two similar wire conductors connected in parallel is ________. | 301. The total resistance of a two similar wire conductors connected in parallel is ________.
A. resistance of one wire multiplied by 4 |  | A. resistance of one wire multiplied by 4
B. same resistance of one wire |  | B. same resistance of one wire
C. one half the resistance of one wire |  | C. one half the resistance of one wire | C
D. double the resistance of one wire |  | D. double the resistance of one wire
302. What is the value of a resistor with colors from left: Orange, Blue, Gold, and Silver? | 302. What is the value of a resistor with colors from left: Orange, Blue, Gold, and Silver?
A. 34 ohms ± 10% |  | A. 34 ohms ± 10%
B. 3.6 ohms ± 10% |  | B. 3.6 ohms ± 10% | B
C. 3.4 ohms ± 10% |  | C. 3.4 ohms ± 10%
D. 36 ohms ± 10% |  | D. 36 ohms ± 10%
303. Determine the value of a resistor with colors from left to right; Brown, Green, Gold, and Silver. | 303. Determine the value of a resistor with colors from left to right; Brown, Green, Gold, and Silver.
A. 1.5 ohms ± 10% |  | A. 1.5 ohms ± 10% | A
B. 15 ohms ± 10% |  | B. 15 ohms ± 10%
C. 1.5 ohms ± 20% |  | C. 1.5 ohms ± 20%
D. 15 ohms ± 20% |  | D. 15 ohms ± 20%
304. Resistors with high value usually have lower wattage ratings because of _________. | 304. Resistors with high value usually have lower wattage ratings because of _________.
A. varying current |  | A. varying current
B. lower current |  | B. lower current | B
C. bigger size |  | C. bigger size
D. high current |  | D. high current
305. Smaller resistors usually have ________ resistance value. | 305. Smaller resistors usually have ________ resistance value.
A. small |  | A. small
B. high |  | B. high | B
C. low |  | C. low
D. very small |  | D. very small
306. When resistors are connected in series, what happens? | 306. When resistors are connected in series, what happens?
A. The effective resistance is decreased |  | A. The effective resistance is decreased
B. Nothing |  | B. Nothing
C. The tolerance is decreased |  | C. The tolerance is decreased
D. The effective resistance is increased |  | D. The effective resistance is increased | D
307. A 33 kilo ohms resistor is connected in series with a parallel combination made up of a 56 kilo ohm resistor and a 7.8 kilo ohm resistor. What is the total combined resistance of these three resistors? | 307. A 33 kilo ohms resistor is connected in series with a parallel combination made up of a 56 kilo ohm resistor and a 7.8 kilo ohm resistor. What is the total combined resistance of these three resistors?
A. 63769 ohms |  | A. 63769 ohms
B. 49069 ohms |  | B. 49069 ohms
C. 95800 ohms |  | C. 95800 ohms
D. 39067 ohms |  | D. 39067 ohms | D
308. If you need a 1.25 kΩ resistance and you only have resistors of 5 kΩ, how many of these available resistors you should connect in parallel to get a 1.25 kΩ value? | 308. If you need a 1.25 kΩ resistance and you only have resistors of 5 kΩ, how many of these available resistors you should connect in parallel to get a 1.25 kΩ value?
A. 2 |  | A. 2
B. 3 |  | B. 3
C. 4 |  | C. 4 | C
D. 5 |  | D. 5
309. Insulating elements or materials has a capability of | 309. Insulating elements or materials has a capability of
A. allowing electric current to flow |  | A. allowing electric current to flow
B. supporting charge flow |  | B. supporting charge flow
C. preventing short circuit between conducting wires |  | C. preventing short circuit between conducting wires | C
D. making electrical circuits to be completed |  | D. making electrical circuits to be completed
310. _________ is used to store electrical energy in an electrostatic field? | 310. _________ is used to store electrical energy in an electrostatic field?
A. A transformer |  | A. A transformer
B. A battery |  | B. A battery
C. A capacitor |  | C. A capacitor | C
D. An inductor |  | D. An inductor
311. What factors determine the capacitance of a capacitor? | 311. What factors determine the capacitance of a capacitor?
A. Area of the plates, amount of charge on the plates and the dielectric constant of the material between the plates |  | A. Area of the plates, amount of charge on the plates and the dielectric constant of the material between the plates
B. Area of the plates, voltage on the plates and the distance between the plates |  | B. Area of the plates, voltage on the plates and the distance between the plates
C. Area of the plates, distance between the plates, and the dielectric constant of the material between the plates |  | C. Area of the plates, distance between the plates, and the dielectric constant of the material between the plates | C
D. Area of the plates, voltage on the plates and dielectric constant of the material between the plates |  | D. Area of the plates, voltage on the plates and dielectric constant of the material between the plates
312. Factors that determine the capacitance of a capacitor. | 312. Factors that determine the capacitance of a capacitor.
A. area of the plate; directly proportional |  | A. area of the plate; directly proportional
B. distance between plate; inversely proportional |  | B. distance between plate; inversely proportional
C. dielectric constant; directly proportional |  | C. dielectric constant; directly proportional
D. all of these |  | D. all of these | D
313. An electronic/electrical component/device used to store electrical energy. | 313. An electronic/electrical component/device used to store electrical energy.
A. Capacitor |  | A. Capacitor | A
B. Inductor |  | B. Inductor
C. Resistor |  | C. Resistor
D. lightning arrester |  | D. lightning arrester
314. Which of the following describes the action of a capacitor? | 314. Which of the following describes the action of a capacitor?
A. Converts ac into dc |  | A. Converts ac into dc
B. Stores electrical energy |  | B. Stores electrical energy | B
C. Opposes change in current flow |  | C. Opposes change in current flow
D. Creates a dc resistance |  | D. Creates a dc resistance
315. A parallel plate capacitor has the following values: k = 81; d = 0.025 inches; A = 6 square inches. What is the capacitance of the capacitor? | 315. A parallel plate capacitor has the following values: k = 81; d = 0.025 inches; A = 6 square inches. What is the capacitance of the capacitor?
A. 4.372 picofarad |  | A. 4.372 picofarad
B. 43.72 picofarad |  | B. 43.72 picofarad
C. 4372 picofarad |  | C. 4372 picofarad | C
D. 437.2 picofarad |  | D. 437.2 picofarad
316. Five picofarad is equivalent to ________. | 316. Five picofarad is equivalent to ________.
A. 5 x 10 to the -12th |  | A. 5 x 10 to the -12th | A
B. 50 x 10 to the -12th |  | B. 50 x 10 to the -12th
C. 5 x 10 to the -10th |  | C. 5 x 10 to the -10th
D. 500 x 10 to the -10th |  | D. 500 x 10 to the -10th
317. If two micro-farad capacitors are connected in series, what will be the total effective capacitance? | 317. If two micro-farad capacitors are connected in series, what will be the total effective capacitance?
A. 0.125 microfarad |  | A. 0.125 microfarad | A
B. 0.0624 microfarad |  | B. 0.0624 microfarad
C. 2.5 microfarad |  | C. 2.5 microfarad
D. 0.50 microfarad |  | D. 0.50 microfarad
318. A 20 μF capacitor is charged by a 12-V battery. What is the stored energy at the capacitor? | 318. A 20 μF capacitor is charged by a 12-V battery. What is the stored energy at the capacitor?
A. 2.88 x 10^-3 J |  | A. 2.88 x 10^-3 J
B. 1.07 x 10^-3 J |  | B. 1.07 x 10^-3 J
C. 1.44 x 10^-3 J |  | C. 1.44 x 10^-3 J | C
D. 2.88 x 10^-2 J |  | D. 2.88 x 10^-2 J
319. Which of the following characterizes inductance? | 319. Which of the following characterizes inductance?
A. Tends to oppose dc |  | A. Tends to oppose dc
B. Tends to oppose changes in voltage |  | B. Tends to oppose changes in voltage
C. Tends to oppose changes in current |  | C. Tends to oppose changes in current | C
D. Opposes all frequencies equally |  | D. Opposes all frequencies equally
320. A coil of wire wound, with or without a magnetic core designed to have a higher self-inductance than a straight wire. | 320. A coil of wire wound, with or without a magnetic core designed to have a higher self-inductance than a straight wire.
A. Inductor |  | A. Inductor | A
B. Solenoid |  | B. Solenoid
C. Toroid |  | C. Toroid
D. Inductive relay |  | D. Inductive relay
321. With the same voltage applied, which of the following allows more current? | 321. With the same voltage applied, which of the following allows more current?
A. 25 ohms |  | A. 25 ohms
B. 250 ohms |  | B. 250 ohms
C. 0.25 ohms |  | C. 0.25 ohms | C
D. 2.5 ohms |  | D. 2.5 ohms
322. In electrical circuits, current is known as the flow of charged carriers, such as electrons. When can this happen? | 322. In electrical circuits, current is known as the flow of charged carriers, such as electrons. When can this happen?
A. when an electrical force (called emf) is applied |  | A. when an electrical force (called emf) is applied
B. when material used allows electrons to flow |  | B. when material used allows electrons to flow
C. when there is circuit continuity |  | C. when there is circuit continuity
D. all of the above |  | D. all of the above | D
323. What utilizes electrical energy in electrical circuits? | 323. What utilizes electrical energy in electrical circuits?
A. supply emf |  | A. supply emf
B. load |  | B. load | B
C. the conducting wires |  | C. the conducting wires
D. all of the above |  | D. all of the above
324. An electronic device draws 300 watts from its 24-volt power source. Find effective resistance. | 324. An electronic device draws 300 watts from its 24-volt power source. Find effective resistance.
A. 1.92 ohms |  | A. 1.92 ohms | A
B. 19.20 ohms |  | B. 19.20 ohms
C. 1.25 ohms |  | C. 1.25 ohms
D. 12.50 ohms |  | D. 12.50 ohms
325. A 50 Ω resistor is connected in series with a 150C resistor and to a supply voltage of 20 V. What is the current through the 50 Ω resistor? | 325. A 50 Ω resistor is connected in series with a 150C resistor and to a supply voltage of 20 V. What is the current through the 50 Ω resistor?
A. 0.01 A |  | A. 0.01 A
B. 0.1 A |  | B. 0.1 A | B
C. 1.0 A |  | C. 1.0 A
D. 10 A |  | D. 10 A
326. Two resistors, 10 Ω and 100 Ω are connected in parallel, approximately, what is the total resistance? | 326. Two resistors, 10 Ω and 100 Ω are connected in parallel, approximately, what is the total resistance?
A. 10 Ω |  | A. 10 Ω | A
B. 50 Ω |  | B. 50 Ω
C. 90 Ω |  | C. 90 Ω
D. 100 Ω |  | D. 100 Ω
327. A shunt resistor is used to limit the load current to 0.5 A, if the load resistance is 100 Ω and the original current is 1amp, what should be the value of the shunt resistance? | 327. A shunt resistor is used to limit the load current to 0.5 A, if the load resistance is 100 Ω and the original current is 1amp, what should be the value of the shunt resistance?
A. 25 Ω |  | A. 25 Ω
B. 50 Ω |  | B. 50 Ω
C. 75 Ω |  | C. 75 Ω
D. 100 Ω |  | D. 100 Ω | D
328. How many 1 kΩ resistors to be connected in parallel are needed in order to get 100 Ω? | 328. How many 1 kΩ resistors to be connected in parallel are needed in order to get 100 Ω?
A. 2 |  | A. 2
B. 5 |  | B. 5
C. 10 |  | C. 10 | C
D. 20 |  | D. 20
329. Two resistors, R1 = 100 Ω and R2 = 200 Ω are connected in series, if the voltage across R2 is 20 V, what is the voltage across R1? | 329. Two resistors, R1 = 100 Ω and R2 = 200 Ω are connected in series, if the voltage across R2 is 20 V, what is the voltage across R1?
A. 5 V |  | A. 5 V
B. 10 V |  | B. 10 V | B
C. 15 V |  | C. 15 V
D. 20 V |  | D. 20 V
330. Two resistors, R1 = 100 Ω and R2 = 200 Ω are connected in parallel. If the current through R1 is 1 A, what would be the current on R2? | 330. Two resistors, R1 = 100 Ω and R2 = 200 Ω are connected in parallel. If the current through R1 is 1 A, what would be the current on R2?
A. 0.125 A |  | A. 0.125 A
B. 0.25 A |  | B. 0.25 A
C. 0.35 A |  | C. 0.35 A
D. 0.50 A |  | D. 0.50 A | D
331. A 6A current source drives a load consisting a parallel combination of R1 = 50 Ω and R2 = 25 Ω. Determine the current I1 through R1. | 331. A 6A current source drives a load consisting a parallel combination of R1 = 50 Ω and R2 = 25 Ω. Determine the current I1 through R1.
A. 1 amp |  | A. 1 amp
B. 2 amps |  | B. 2 amps | B
C. 3 amps |  | C. 3 amps
D. 4 amps |  | D. 4 amps
332. A constant voltage source Vs = 60 is delivering a power to a series combination of R1 = 100 Ω, R2 = 200 Ω and R3 = 300 Ω. Calculate the voltage drop across R2. | 332. A constant voltage source Vs = 60 is delivering a power to a series combination of R1 = 100 Ω, R2 = 200 Ω and R3 = 300 Ω. Calculate the voltage drop across R2.
A. 10 V |  | A. 10 V
B. 20 V |  | B. 20 V | B
C. 30 V |  | C. 30 V
D. 40 V |  | D. 40 V
333. If 12 V are applied to a circuit that consumes 78 W, what is the current flow through the circuit? | 333. If 12 V are applied to a circuit that consumes 78 W, what is the current flow through the circuit?
A. 6.5 A |  | A. 6.5 A | A
B. 936 A |  | B. 936 A
C. 0.15 A |  | C. 0.15 A
D. 9.36 A |  | D. 9.36 A
334. Find the current that flows through the filament of a 400 watts flat iron connected to a 220 Volt power line. | 334. Find the current that flows through the filament of a 400 watts flat iron connected to a 220 Volt power line.
A. 50 mA |  | A. 50 mA
B. 5 A |  | B. 5 A
C. 5 mA |  | C. 5 mA
D. 500 mA |  | D. 500 mA | D
335. An electrical device has a resistance of 10 Ω and is supplied with a 5 ampere constant current source. If the deice is rated 100 Vdc, determine its power consumed. | 335. An electrical device has a resistance of 10 Ω and is supplied with a 5 ampere constant current source. If the deice is rated 100 Vdc, determine its power consumed.
A. 250 W |  | A. 250 W | A
B. 450 W |  | B. 450 W
C. 750 W |  | C. 750 W
D. 1000 W |  | D. 1000 W
336. The power dissipated by a 10 Ω load resistor with a current rating of 5 amperes is _________ if supplied with a 20 volt dc potential. | 336. The power dissipated by a 10 Ω load resistor with a current rating of 5 amperes is _________ if supplied with a 20 volt dc potential.
A. 40 W |  | A. 40 W | A
B. 80 W |  | B. 80 W
C. 160W |  | C. 160W
D. 250 W |  | D. 250 W
337. The power in a circuit consisting of two equal resistors in series is known to be 10 watts. If the two resistors are connected in parallel, what would be the circuit power dissipation? | 337. The power in a circuit consisting of two equal resistors in series is known to be 10 watts. If the two resistors are connected in parallel, what would be the circuit power dissipation?
A. 2.5 watts |  | A. 2.5 watts
B. 5 watts |  | B. 5 watts
C. 20 watts |  | C. 20 watts
D. 40 watts |  | D. 40 watts | D
338. How many nodes are needed to completely analyze a circuit according to Kirchhoff’s current law? | 338. How many nodes are needed to completely analyze a circuit according to Kirchhoff’s current law?
A. two |  | A. two
B. all nodes in the circuit |  | B. all nodes in the circuit
C. one less than the total number of nodes in the circuit |  | C. one less than the total number of nodes in the circuit | C
D. one |  | D. one
339. Loop currents should be assumed to flow in which direction? | 339. Loop currents should be assumed to flow in which direction?
A. Straight |  | A. Straight
B. Either C or D arbitrarily selected |  | B. Either C or D arbitrarily selected | B
C. Counter-clockwise |  | C. Counter-clockwise
D. Clockwise |  | D. Clockwise
340. What theorem we should use in solving electrical circuits with several voltage sources? | 340. What theorem we should use in solving electrical circuits with several voltage sources?
A. superposition |  | A. superposition | A
B. Norton |  | B. Norton
C. Thevenin |  | C. Thevenin
D. Kirchhoff |  | D. Kirchhoff
341. In a mesh, the algebraic sum of all voltages and voltage drops is equal to zero. | 341. In a mesh, the algebraic sum of all voltages and voltage drops is equal to zero.
A. superposition theorem |  | A. superposition theorem
B. Norton’s law |  | B. Norton’s law
C. Kirchhoff’s first law |  | C. Kirchhoff’s first law
D. Kirchhoff’s second law |  | D. Kirchhoff’s second law | D
342. The sum of all currents entering a junction is equal to the sum of currents leaving away from that junction. | 342. The sum of all currents entering a junction is equal to the sum of currents leaving away from that junction.
A. Kirchhoff’s first law |  | A. Kirchhoff’s first law | A
B. Kirchhoff’s second law |  | B. Kirchhoff’s second law
C. Norton’s theorem |  | C. Norton’s theorem
D. Thevenin’s theorem |  | D. Thevenin’s theorem
343. Theorem used to simplify complex circuits wherein, the simplified circuit contains an equivalent open circuit resistance and open circuit voltage. | 343. Theorem used to simplify complex circuits wherein, the simplified circuit contains an equivalent open circuit resistance and open circuit voltage.
A. Norton’s |  | A. Norton’s
B. Thevenin’s |  | B. Thevenin’s | B
C. Maxwell’s |  | C. Maxwell’s
D. Kirchhoff’s |  | D. Kirchhoff’s
344. Considered as the reverse of Thevenin’s theorem. | 344. Considered as the reverse of Thevenin’s theorem.
A. Maxwell |  | A. Maxwell
B. Superposition |  | B. Superposition
C. Kirchhoff |  | C. Kirchhoff
D. Norton’s |  | D. Norton’s | D
345. A certain Thevenin equivalent circuit has parameters RTH = 10 Ω and VTH = 20 V. If this is converted to Norton’s equivalent circuit, RN and IN would be | 345. A certain Thevenin equivalent circuit has parameters RTH = 10 Ω and VTH = 20 V. If this is converted to Norton’s equivalent circuit, RN and IN would be
A. 10 Ω and 2 A |  | A. 10 Ω and 2 A | A
B. 10 Ω and 4 A |  | B. 10 Ω and 4 A
C. 0.10 and 2 A |  | C. 0.10 and 2 A
D. 0.10 and 4 A |  | D. 0.10 and 4 A
346. RN and IN of a Norton’s equivalent circuit are known to be 100Ω and 10A, respectively. If a 400Ω load is connected, it will have a load current of | 346. RN and IN of a Norton’s equivalent circuit are known to be 100Ω and 10A, respectively. If a 400Ω load is connected, it will have a load current of
A. 1 A |  | A. 1 A
B. 2 A |  | B. 2 A | B
C. 3 A |  | C. 3 A
D. 4 A |  | D. 4 A
347. A chosen closed path of current flow in a network. In making this current path there should be no node nor elements that are passed more than once. | 347. A chosen closed path of current flow in a network. In making this current path there should be no node nor elements that are passed more than once.
A. node |  | A. node
B. junction |  | B. junction
C. mesh |  | C. mesh | C
D. loop |  | D. loop
348. A set of circuit elements that forms a closed path in a network over which signal can circulate. | 348. A set of circuit elements that forms a closed path in a network over which signal can circulate.
A. node |  | A. node
B. junction |  | B. junction
C. mesh |  | C. mesh
D. loop |  | D. loop | D
349. In a network, what do we call a reference point chosen such that more branches in a circuit met. | 349. In a network, what do we call a reference point chosen such that more branches in a circuit met.
A. node |  | A. node | A
B. junction |  | B. junction
C. ground |  | C. ground
D. mesh |  | D. mesh
350. A common connection between circuit elements or conductors from different branches. | 350. A common connection between circuit elements or conductors from different branches.
A. node |  | A. node
B. junction |  | B. junction | B
C. ground |  | C. ground
D. mesh |  | D. mesh
351. The return point in a circuit, where all voltage measurements are referred. | 351. The return point in a circuit, where all voltage measurements are referred.
A. node |  | A. node
B. junction |  | B. junction
C. ground |  | C. ground | C
D. loop |  | D. loop
352. Mesh analysis is best used together with what circuit law? | 352. Mesh analysis is best used together with what circuit law?
A. KVL |  | A. KVL | A
B. KCL |  | B. KCL
C. VDT |  | C. VDT
D. CDT |  | D. CDT
353. Nodal analysis is best used together with | 353. Nodal analysis is best used together with
A. KVL |  | A. KVL
B. KCL |  | B. KCL | B
C. VDT |  | C. VDT
D. CDT |  | D. CDT
354. Three 100 Ω resistors are connected in a tee-form (T) network and is set up between a 100 V supply and a load resistor RL. If maximum power transfer is desired, what should be the resistance of the load resistor RL? | 354. Three 100 Ω resistors are connected in a tee-form (T) network and is set up between a 100 V supply and a load resistor RL. If maximum power transfer is desired, what should be the resistance of the load resistor RL?
A. 50 Ω |  | A. 50 Ω
B. 75 Ω |  | B. 75 Ω
C. 125 Ω |  | C. 125 Ω
D. 150 Ω |  | D. 150 Ω | D
355. Theorem used in simplifying circuit analysis by considering the effect of supply voltages one at a time. | 355. Theorem used in simplifying circuit analysis by considering the effect of supply voltages one at a time.
A. Thevenin’s theorem |  | A. Thevenin’s theorem
B. Norton’s theorem |  | B. Norton’s theorem
C. Superposition |  | C. Superposition | C
D. KVL |  | D. KVL
356. Three resistors, R1 = 60 Ω, R2 = 80 Ω and R3 = 100 are connected in delta. If the network is to be transformed into star, what would be the value of the resistor opposite of R2? | 356. Three resistors, R1 = 60 Ω, R2 = 80 Ω and R3 = 100 are connected in delta. If the network is to be transformed into star, what would be the value of the resistor opposite of R2?
A. 25.0 Ω |  | A. 25.0 Ω | A
B. 33.3 Ω |  | B. 33.3 Ω
C. 45.0 Ω |  | C. 45.0 Ω
D. 56.7 Ω |  | D. 56.7 Ω
357. The description of two sine waves that are in step with each other going through their maximum and minimum points at the same time and in the same direction | 357. The description of two sine waves that are in step with each other going through their maximum and minimum points at the same time and in the same direction
A. phased sine wave |  | A. phased sine wave
B. sine waves in phase |  | B. sine waves in phase | B
C. sine wave in coordination |  | C. sine wave in coordination
D. stepped sine waves |  | D. stepped sine waves
358. Most ac-supplies are in the form of | 358. Most ac-supplies are in the form of
A. sine-wave |  | A. sine-wave | A
B. square-wave |  | B. square-wave
C. triangular-wave |  | C. triangular-wave
D. rectangular-wave |  | D. rectangular-wave
359. Advantage(s) of ac over dc | 359. Advantage(s) of ac over dc
A. economically produced |  | A. economically produced
B. transmission of ac is more efficient |  | B. transmission of ac is more efficient
C. ac voltages can be easily changed |  | C. ac voltages can be easily changed
D. all of the above |  | D. all of the above | D
360. An ac-voltage has an equation v = 240 sin120πt, its frequency is | 360. An ac-voltage has an equation v = 240 sin120πt, its frequency is
A. 60 Hz |  | A. 60 Hz | A
B. 90 Hz |  | B. 90 Hz
C. 120 Hz |  | C. 120 Hz
D. 240 Hz |  | D. 240 Hz
361. When can an ac-voltage, v = 120sin120πt reach its first peak? | 361. When can an ac-voltage, v = 120sin120πt reach its first peak?
A. 4.167 μs |  | A. 4.167 μs
B. 8.334 μs |  | B. 8.334 μs
C. 4.167 ms |  | C. 4.167 ms | C
D. 8.334 ms |  | D. 8.334 ms
362. Calculate the period of an alternating current having an equation of I = 20sin120πt. | 362. Calculate the period of an alternating current having an equation of I = 20sin120πt.
A. 4.167 ms |  | A. 4.167 ms
B. 8.33 ms |  | B. 8.33 ms
C. 16.67 ms |  | C. 16.67 ms | C
D. 33.33 ms |  | D. 33.33 ms
363. The time taken by an alternating voltage, v = 100sin240πt to reach 50V for the first time | 363. The time taken by an alternating voltage, v = 100sin240πt to reach 50V for the first time
A. 358 μs |  | A. 358 μs
B. 695 μs |  | B. 695 μs
C. 358 ms |  | C. 358 ms
D. 695 ms |  | D. 695 ms | D
364. An alternating voltage of sine-wave form has a maximum voltage of 311V. What is its value at 225°? | 364. An alternating voltage of sine-wave form has a maximum voltage of 311V. What is its value at 225°?
A. 110 V |  | A. 110 V
B. 220 V |  | B. 220 V
C. -220 V |  | C. -220 V | C
D. -110 V |  | D. -110 V
365. If an alternating voltage has a magnitude of 10 V at 30°, what is its maximum voltage? | 365. If an alternating voltage has a magnitude of 10 V at 30°, what is its maximum voltage?
A. 20 V |  | A. 20 V | A
B. 30 V |  | B. 30 V
C. 40 V |  | C. 40 V
D. 50 V |  | D. 50 V
366. What is the frequency of an alternating current, if it reaches 90° within 4.167 ms? | 366. What is the frequency of an alternating current, if it reaches 90° within 4.167 ms?
A. 20 Hz |  | A. 20 Hz
B. 30 Hz |  | B. 30 Hz
C. 50 HZ |  | C. 50 HZ | C
D. 60 Hz |  | D. 60 Hz
367. At what angle does an alternating voltage of cosine-waveform reaches its negative peak? | 367. At what angle does an alternating voltage of cosine-waveform reaches its negative peak?
A. 45° |  | A. 45°
B. 90° |  | B. 90°
C. 135° |  | C. 135°
D. 180° |  | D. 180° | D
368. When comparing rms voltages and average voltages, which of the following statement is true, assuming sine waves? | 368. When comparing rms voltages and average voltages, which of the following statement is true, assuming sine waves?
A. Either the rms voltage or the average voltage might be larger |  | A. Either the rms voltage or the average voltage might be larger
B. The rms voltage is always greater than the average voltage |  | B. The rms voltage is always greater than the average voltage | B
C. There will always be a very large difference between the rms voltage and the average voltage |  | C. There will always be a very large difference between the rms voltage and the average voltage
D. The average voltage is always greater than the rms voltage |  | D. The average voltage is always greater than the rms voltage
369. What is the average voltage of an alternating voltage, v = 100sin120πt? | 369. What is the average voltage of an alternating voltage, v = 100sin120πt?
A. 31.8 V |  | A. 31.8 V
B. 63.6 V |  | B. 63.6 V
C. 70.71 V |  | C. 70.71 V
D. 0 (zero) V |  | D. 0 (zero) V | D
370. Determine the effective voltage of v = 100sin120πt. | 370. Determine the effective voltage of v = 100sin120πt.
A. 31.80 V |  | A. 31.80 V
B. 35.35 V |  | B. 35.35 V
C. 70.71 V |  | C. 70.71 V
D. 90.00 V |  | D. 90.00 V | D
371. What do you mean by root-mean-squared (rms) value? | 371. What do you mean by root-mean-squared (rms) value?
A. it is the average value |  | A. it is the average value
B. it is the effective value |  | B. it is the effective value
C. it is the value that causes the same heating effect as a dc-voltage |  | C. it is the value that causes the same heating effect as a dc-voltage
D. B or C |  | D. B or C | D
372. The power dissipated across the resistance in an AC circuit | 372. The power dissipated across the resistance in an AC circuit
A. real power |  | A. real power
B. reactive power |  | B. reactive power
C. apparent power |  | C. apparent power
D. true power |  | D. true power | D
373. In AC circuit, resistors will dissipate what power? | 373. In AC circuit, resistors will dissipate what power?
A. reactive |  | A. reactive
B. passive |  | B. passive
C. inductive |  | C. inductive
D. true |  | D. true | D
374. In an ac-circuit, if the voltage and current are in phase, the circuit is | 374. In an ac-circuit, if the voltage and current are in phase, the circuit is
A. resistive |  | A. resistive | A
B. reactive |  | B. reactive
C. capacitive |  | C. capacitive
D. inductive |  | D. inductive
375. If the current in an ac-circuit leads the voltage by 90°, the circuit is | 375. If the current in an ac-circuit leads the voltage by 90°, the circuit is
A. resistive |  | A. resistive
B. capacitive |  | B. capacitive | B
C. inductive |  | C. inductive
D. purely inductive |  | D. purely inductive
376. In a purely inductive circuit the current | 376. In a purely inductive circuit the current
A. leads the voltage by 45° |  | A. leads the voltage by 45°
B. leads the voltage by 90° |  | B. leads the voltage by 90°
C. lags the voltage by 90° |  | C. lags the voltage by 90° | C
D. lags the voltage by 45° |  | D. lags the voltage by 45°
377. If the current and voltage in an ac-circuit has a phase difference, it would mean the load is | 377. If the current and voltage in an ac-circuit has a phase difference, it would mean the load is
A. resistive |  | A. resistive
B. capacitive |  | B. capacitive
C. inductive |  | C. inductive
D. reactive |  | D. reactive | D
378. A resistive and a capacitive load of equal magnitude is connected in series, determine the phase difference between the voltage and the current. | 378. A resistive and a capacitive load of equal magnitude is connected in series, determine the phase difference between the voltage and the current.
A. current leads the voltage by 45° |  | A. current leads the voltage by 45° | A
B. current lags the voltage by 45° |  | B. current lags the voltage by 45°
C. current leads the voltage by 90° |  | C. current leads the voltage by 90°
D. current lags the voltage by 90° |  | D. current lags the voltage by 90°
379. The reactance of a 25 mH coil at 500 Hz is which of the following? | 379. The reactance of a 25 mH coil at 500 Hz is which of the following?
A. 785 ohms |  | A. 785 ohms | A
B. 785,000 ohms |  | B. 785,000 ohms
C. 13 ohms |  | C. 13 ohms
D. 0.0013 ohms |  | D. 0.0013 ohms
380. The impedance in the study of electronics is represented by resistance and ________. | 380. The impedance in the study of electronics is represented by resistance and ________.
A. inductance and capacitance |  | A. inductance and capacitance
B. inductance |  | B. inductance
C. reactance |  | C. reactance | C
D. capacitance |  | D. capacitance
381. A series circuit consists of an 80 mH inductor and a 150 μF capacitor. Calculate the total reactance if it is connected to a 220-volt 60-cycle source. | 381. A series circuit consists of an 80 mH inductor and a 150 μF capacitor. Calculate the total reactance if it is connected to a 220-volt 60-cycle source.
A. 12.5 Ω inductive |  | A. 12.5 Ω inductive | A
B. 12.5 Ω capacitive |  | B. 12.5 Ω capacitive
C. 47.8 Ω inductive |  | C. 47.8 Ω inductive
D. 47.8 Ω capacitive |  | D. 47.8 Ω capacitive
382. Ignoring any inductive effects, what is the impedance of RC series capacitor made up of a 56 kilo ohms resistor and a 0.33 μF capacitor at a signal frequency of 450 Hz? | 382. Ignoring any inductive effects, what is the impedance of RC series capacitor made up of a 56 kilo ohms resistor and a 0.33 μF capacitor at a signal frequency of 450 Hz?
A. 66,730 ohms |  | A. 66,730 ohms
B. 57,019 ohms |  | B. 57,019 ohms | B
C. 45,270 ohms |  | C. 45,270 ohms
D. 10,730 ohms |  | D. 10,730 ohms
383. A 220-volt, 60-Hz source is driving a series RL circuit. Determine the current in the circuit if R = 100 Ω and XL = 100 Ω. | 383. A 220-volt, 60-Hz source is driving a series RL circuit. Determine the current in the circuit if R = 100 Ω and XL = 100 Ω.
A. 1.10 A (lagging) |  | A. 1.10 A (lagging)
B. 1.55 A (lagging) |  | B. 1.55 A (lagging) | B
C. 2.20 A (lagging) |  | C. 2.20 A (lagging)
D. 4.40 A (lagging) |  | D. 4.40 A (lagging)
384. How many electrical degrees a current will lead the voltage in a series RC load with R = 100 Ω and XC = 50 Ω? | 384. How many electrical degrees a current will lead the voltage in a series RC load with R = 100 Ω and XC = 50 Ω?
A. 13.28° |  | A. 13.28°
B. 26.56° |  | B. 26.56° | B
C. 31.72° |  | C. 31.72°
D. 63.44° |  | D. 63.44°
385. What will be the current equation in a series RC network if supplied with v = Vmsin120πt source. The circuit has a power factor pf = 0.5? | 385. What will be the current equation in a series RC network if supplied with v = Vmsin120πt source. The circuit has a power factor pf = 0.5?
A. i = Imaxsin(120πt + 60) |  | A. i = Imaxsin(120πt + 60) | A
B. i = Imaxsin(120πt – 60) |  | B. i = Imaxsin(120πt – 60)
C. i = Imaxsin(120πt + 30) |  | C. i = Imaxsin(120πt + 30)
D. i = Imaxsin(120πt – 30) |  | D. i = Imaxsin(120πt – 30)
386. The power factor (pf) of a series LC circuit is | 386. The power factor (pf) of a series LC circuit is
A. 0 |  | A. 0 | A
B. 0.5 |  | B. 0.5
C. 0.75 |  | C. 0.75
D. 1.0 |  | D. 1.0
387. What is the power factor (pf) of a series RL circuit having R = 50Ω and XL = 20Ω? | 387. What is the power factor (pf) of a series RL circuit having R = 50Ω and XL = 20Ω?
A. 0.63 |  | A. 0.63
B. 0.71 |  | B. 0.71
C. 0.81 |  | C. 0.81
D. 0.93 |  | D. 0.93 | D
388. A 200Ω resistor if connected in series with a capacitive reactance of 100 will give a total circuit impedance of | 388. A 200Ω resistor if connected in series with a capacitive reactance of 100 will give a total circuit impedance of
A. 173.2 Ω |  | A. 173.2 Ω
B. 223.6 Ω |  | B. 223.6 Ω | B
C. 250.6 Ω |  | C. 250.6 Ω
D. 300.0 Ω |  | D. 300.0 Ω
389. What will happen when the power factor of a circuit is increased? | 389. What will happen when the power factor of a circuit is increased?
A. reactive power increases |  | A. reactive power increases
B. active power increases |  | B. active power increases | B
C. both active and reactive powers increases |  | C. both active and reactive powers increases
D. both active and reactive powers decreases |  | D. both active and reactive powers decreases
390. A series RL network is supplied with a 200-volt, 60-cycle source. If the voltage across the resistor R is 100 V, what is the voltage across the inductor L? | 390. A series RL network is supplied with a 200-volt, 60-cycle source. If the voltage across the resistor R is 100 V, what is the voltage across the inductor L?
A. 0 V |  | A. 0 V
B. 100 V |  | B. 100 V
C. 173.2 V |  | C. 173.2 V | C
D. 200 V |  | D. 200 V
391. A 6-Ω resistor is connected in series with a capacitive reactance of 8 Ω. If the supply voltage is 200 V, what is the power consumed by the circuit? | 391. A 6-Ω resistor is connected in series with a capacitive reactance of 8 Ω. If the supply voltage is 200 V, what is the power consumed by the circuit?
A. 2400 W |  | A. 2400 W | A
B. 4000 W |  | B. 4000 W
C. 5000 W |  | C. 5000 W
D. 6666.67 W |  | D. 6666.67 W
392. A 6-Ω resistor is connected in series with a capacitive reactance of 8 Ω. If the supply voltage is 200 V, what is the circuit current magnitude? | 392. A 6-Ω resistor is connected in series with a capacitive reactance of 8 Ω. If the supply voltage is 200 V, what is the circuit current magnitude?
A. 14.28 A |  | A. 14.28 A
B. 20 A |  | B. 20 A | B
C. 25 A |  | C. 25 A
D. 33.33 A |  | D. 33.33 A
393. A 6-Ω resistor is connected in series with a capacitive reactance of 8 Ω. If the supply voltage is 200 V, what is the apparent power of the circuit? | 393. A 6-Ω resistor is connected in series with a capacitive reactance of 8 Ω. If the supply voltage is 200 V, what is the apparent power of the circuit?
A. 1200 W |  | A. 1200 W
B. 2400 W |  | B. 2400 W
C. 3200 W |  | C. 3200 W
D. 4000 W |  | D. 4000 W | D
394. The apparent power of a series RC network is given to be 4000 W. If R = 6 Ω, and XC = 8 Ω, calculate the true power of the network. | 394. The apparent power of a series RC network is given to be 4000 W. If R = 6 Ω, and XC = 8 Ω, calculate the true power of the network.
A. 1200 W |  | A. 1200 W
B. 2400 W |  | B. 2400 W | B
C. 3200 W |  | C. 3200 W
D. 4000 W |  | D. 4000 W
395. A series RC circuit has an apparent power of 4000 W. If R = 6 Ω, and XC = 8 Ω, determine the reactive power. | 395. A series RC circuit has an apparent power of 4000 W. If R = 6 Ω, and XC = 8 Ω, determine the reactive power.
A. 1200 W |  | A. 1200 W
B. 2400 W |  | B. 2400 W
C. 3200 W |  | C. 3200 W | C
D. 4000 W |  | D. 4000 W
396. A network has a true power and a reactive power of 2400 W and 3200 W respectively. What is its apparent power? | 396. A network has a true power and a reactive power of 2400 W and 3200 W respectively. What is its apparent power?
A. 800 W |  | A. 800 W
B. 1600 W |  | B. 1600 W
C. 4000 W |  | C. 4000 W | C
D. 5600 W |  | D. 5600 W
397. What is the total impedance of a series circuit consisting of R = 6 Ω, XC = 8 Ω, and XL = 16 Ω? | 397. What is the total impedance of a series circuit consisting of R = 6 Ω, XC = 8 Ω, and XL = 16 Ω?
A. 10 Ω |  | A. 10 Ω | A
B. 14 Ω |  | B. 14 Ω
C. 24.73 Ω |  | C. 24.73 Ω
D. 30 Ω |  | D. 30 Ω
398. What is the significance of connecting loads in parallel? | 398. What is the significance of connecting loads in parallel?
A. it makes power consumption less |  | A. it makes power consumption less
B. it provides greater efficiency |  | B. it provides greater efficiency
C. it increases the safety factor |  | C. it increases the safety factor
D. it allows independent operations of loads |  | D. it allows independent operations of loads | D
399. A parallel RL circuit with R = 60 Ω, and XL = 40 Ω has a total impedance of | 399. A parallel RL circuit with R = 60 Ω, and XL = 40 Ω has a total impedance of
A. 24.3 Ω |  | A. 24.3 Ω
B. 28.3 Ω |  | B. 28.3 Ω
C. 33.3 Ω |  | C. 33.3 Ω | C
D. 38.3 Ω |  | D. 38.3 Ω
400. Calculate the total impedance of a parallel RC circuit if R = XC = 50 Ω. | 400. Calculate the total impedance of a parallel RC circuit if R = XC = 50 Ω.
A. 25 @ 45° Ω |  | A. 25 @ 45° Ω
B. 25 @ -45° Ω |  | B. 25 @ -45° Ω
C. 35.35 @ 45° Ω |  | C. 35.35 @ 45° Ω
D. 35.35 @ -45° Ω |  | D. 35.35 @ -45° Ω | D
401. A 100-volt source is supplying a parallel RC circuit having a total impedance of 35.35 Ω. Calculate the total line current. | 401. A 100-volt source is supplying a parallel RC circuit having a total impedance of 35.35 Ω. Calculate the total line current.
A. 2.83 ∠ 45° |  | A. 2.83 ∠ 45° | A
B. 2.83 ∠ -45° |  | B. 2.83 ∠ -45°
C. 4.00 ∠ 45° |  | C. 4.00 ∠ 45°
D. 4.00 ∠ -45° |  | D. 4.00 ∠ -45°
402. What is the power factor of a circuit if the inductive susceptance and conductance have the same value? | 402. What is the power factor of a circuit if the inductive susceptance and conductance have the same value?
A. 0.325 |  | A. 0.325
B. 0.525 |  | B. 0.525
C. 0.673 |  | C. 0.673
D. 0.707 |  | D. 0.707 | D
403. If a circuit has an admittance of Y = 0.2 + j0.6, the circuit is | 403. If a circuit has an admittance of Y = 0.2 + j0.6, the circuit is
A. purely inductive |  | A. purely inductive
B. inductive |  | B. inductive
C. capacitive |  | C. capacitive | C
D. reactive |  | D. reactive
404. The circuit admittance Y = 0.2 – j0.6, the circuit is | 404. The circuit admittance Y = 0.2 – j0.6, the circuit is
A. resistive |  | A. resistive
B. inductive |  | B. inductive | B
C. capacitive |  | C. capacitive
D. reactive |  | D. reactive
405. What is the resonant frequency of a circuit when L is 50 microhenrys and C is 40 picofarads are in parallel? | 405. What is the resonant frequency of a circuit when L is 50 microhenrys and C is 40 picofarads are in parallel?
A. 7.96 MHz |  | A. 7.96 MHz
B. 79.6 MHz |  | B. 79.6 MHz
C. 3.56 MHz |  | C. 3.56 MHz | C
D. 1.78 MHz |  | D. 1.78 MHz
406. If you need an LC circuit to be resonant at 2500 Hz and use a 150 mH coil, what should the capacitance value be? | 406. If you need an LC circuit to be resonant at 2500 Hz and use a 150 mH coil, what should the capacitance value be?
A. 0.027 μF |  | A. 0.027 μF | A
B. 0.015 μF |  | B. 0.015 μF
C. 0.15 μF |  | C. 0.15 μF
D. 27 μF |  | D. 27 μF
407. What is the resonant frequency of a circuit when L of 3 microhenry and C of 40 picofarad are in series? | 407. What is the resonant frequency of a circuit when L of 3 microhenry and C of 40 picofarad are in series?
A. 1.33 MHz |  | A. 1.33 MHz
B. 14.5 MHz |  | B. 14.5 MHz | B
C. 14.5 kHz |  | C. 14.5 kHz
D. 1.33 kHz |  | D. 1.33 kHz
408. What is the resonant frequency of a circuit when L of 25 microhenry and C of 10 picofarad are in parallel? | 408. What is the resonant frequency of a circuit when L of 25 microhenry and C of 10 picofarad are in parallel?
A. 63.7 MHz |  | A. 63.7 MHz
B. 10.1 MHz |  | B. 10.1 MHz | B
C. 63.7 kHz |  | C. 63.7 kHz
D. 10.1 kHz |  | D. 10.1 kHz
409. A series circuit at resonance would mean, the circuit is | 409. A series circuit at resonance would mean, the circuit is
A. resistive |  | A. resistive | A
B. inductive |  | B. inductive
C. capacitive |  | C. capacitive
D. reactive |  | D. reactive
410. Characteristics of the current in a series R-L-C circuit at resonance. | 410. Characteristics of the current in a series R-L-C circuit at resonance.
A. It is dc |  | A. It is dc
B. It is a minimum |  | B. It is a minimum
C. It is zero |  | C. It is zero
D. It is at maximum |  | D. It is at maximum | D
411. What is the cause of a minimum Q on a single-tuned LC circuit? | 411. What is the cause of a minimum Q on a single-tuned LC circuit?
A. decreased series resistor |  | A. decreased series resistor
B. decreased shunt resistor |  | B. decreased shunt resistor
C. increased shunt resistor |  | C. increased shunt resistor | C
D. decreased capacitance |  | D. decreased capacitance
412. Find the half-power bandwidth of a parallel resonant circuit, which has a resonant frequency of 3.6 MHz and a Q of 218. | 412. Find the half-power bandwidth of a parallel resonant circuit, which has a resonant frequency of 3.6 MHz and a Q of 218.
A. 606 kHz |  | A. 606 kHz
B. 58.7 kHz |  | B. 58.7 kHz
C. 16.5 kHz |  | C. 16.5 kHz | C
D. 47.3 kHz |  | D. 47.3 kHz
413. A parallel circuit at resonance would mean, the circuit is | 413. A parallel circuit at resonance would mean, the circuit is
A. resistive |  | A. resistive | A
B. inductive |  | B. inductive
C. reactive |  | C. reactive
D. capacitive |  | D. capacitive
414. What will happen to a parallel ac-circuit if its line frequency is more than the resonant frequency? | 414. What will happen to a parallel ac-circuit if its line frequency is more than the resonant frequency?
A. becomes purely resistive |  | A. becomes purely resistive
B. becomes purely capacitive |  | B. becomes purely capacitive
C. becomes inductive |  | C. becomes inductive
D. becomes capacitive |  | D. becomes capacitive | D
415. In a series ac-circuit, if the line frequency is more than the resonant frequency, the circuit behaves as | 415. In a series ac-circuit, if the line frequency is more than the resonant frequency, the circuit behaves as
A. resistive |  | A. resistive
B. inductive |  | B. inductive | B
C. reactive |  | C. reactive
D. capacitive |  | D. capacitive
416. If the line frequency of a parallel ac-circuit is less than the resonant frequency, the circuit behaves as | 416. If the line frequency of a parallel ac-circuit is less than the resonant frequency, the circuit behaves as
A. resistive |  | A. resistive
B. reactive |  | B. reactive | B
C. capacitive |  | C. capacitive
D. purely inductive |  | D. purely inductive
417. If an ac-series circuit is supplied with a source whose frequency is less than that of fr, the circuit becomes | 417. If an ac-series circuit is supplied with a source whose frequency is less than that of fr, the circuit becomes
A. resistive |  | A. resistive
B. reactive |  | B. reactive
C. inductive |  | C. inductive
D. capacitive |  | D. capacitive | D
418. _________ is a parallel LC circuit. | 418. _________ is a parallel LC circuit.
A. Parallel resisting circuit |  | A. Parallel resisting circuit
B. Static circuit |  | B. Static circuit
C. Tank circuit |  | C. Tank circuit | C
D. Hartley circuit |  | D. Hartley circuit
419. A parallel LC network with L = 100 mH and C = 25 μF will resonate at what frequency? | 419. A parallel LC network with L = 100 mH and C = 25 μF will resonate at what frequency?
A. 25 Hz |  | A. 25 Hz
B. 45.5 Hz |  | B. 45.5 Hz
C. 75.6 Hz |  | C. 75.6 Hz
D. 100 Hz |  | D. 100 Hz | D
420. Absolutely, when can we say that the circuit is at resonance? | 420. Absolutely, when can we say that the circuit is at resonance?
A. when XL = XC |  | A. when XL = XC
B. when the current is minimum |  | B. when the current is minimum
C. when the voltage and current are in-phase |  | C. when the voltage and current are in-phase | C
D. all of the above |  | D. all of the above
421. The description of two sine waves that are in step with each other going through their maximum and minimum points ate the same time and in the same direction. | 421. The description of two sine waves that are in step with each other going through their maximum and minimum points ate the same time and in the same direction.
A. Sine waves in phase |  | A. Sine waves in phase | A
B. Stepped sine waves |  | B. Stepped sine waves
C. Phased sine waves |  | C. Phased sine waves
D. Sine waves in coordination |  | D. Sine waves in coordination
422. Term used for the out of phase, non-productive power associated with inductors and capacitors. | 422. Term used for the out of phase, non-productive power associated with inductors and capacitors.
A. Effective power |  | A. Effective power
B. True power |  | B. True power
C. Reactive power |  | C. Reactive power | C
D. Peak envelope power |  | D. Peak envelope power
423. Refers to a reactive power. | 423. Refers to a reactive power.
A. Wattles, non productive power |  | A. Wattles, non productive power | A
B. Power consumed in circuit Q |  | B. Power consumed in circuit Q
C. Power loss because of capacitor leakage |  | C. Power loss because of capacitor leakage
D. Power consumed in wire resistance in an inductor |  | D. Power consumed in wire resistance in an inductor
424. A 240 V, 25 Hz sinusoidal generator is connected to a 20 ohms resistor. Determine the instantaneous current when elapsed time is 0.01 second. | 424. A 240 V, 25 Hz sinusoidal generator is connected to a 20 ohms resistor. Determine the instantaneous current when elapsed time is 0.01 second.
A. 15043A |  | A. 15043A
B. 16.30 A |  | B. 16.30 A
C. 16.97 A |  | C. 16.97 A
D. 12.00 A |  | D. 12.00 A | D
425. The product of current and voltage in an AC circuit refers to the | 425. The product of current and voltage in an AC circuit refers to the
A. Real power |  | A. Real power
B. Useful power |  | B. Useful power
C. Apparent power |  | C. Apparent power | C
D. DC power |  | D. DC power
426. The distance covered or traveled by a waveform during the time interval of one complete cycle. | 426. The distance covered or traveled by a waveform during the time interval of one complete cycle.
A. Frequency |  | A. Frequency
B. Wavelength |  | B. Wavelength | B
C. Time slot |  | C. Time slot
D. Wave time |  | D. Wave time
427. The power dissipated across the resistance in an AC circuit. | 427. The power dissipated across the resistance in an AC circuit.
A. Real power |  | A. Real power
B. Reactive power |  | B. Reactive power
C. Apparent power |  | C. Apparent power
D. True power |  | D. True power | D
428. It is the number of complete cycles of alternating voltage or current complete each second | 428. It is the number of complete cycles of alternating voltage or current complete each second
A. Period |  | A. Period
B. Frequency |  | B. Frequency | B
C. Amplitude |  | C. Amplitude
D. Phase |  | D. Phase
429. How many degrees are there in one complete cycle? | 429. How many degrees are there in one complete cycle?
A. 720 deg |  | A. 720 deg
B. 360 deg |  | B. 360 deg | B
C. 180 deg |  | C. 180 deg
D. 90 deg |  | D. 90 deg
430. The impedance in the study of electronics is represented by resistance and _________ . | 430. The impedance in the study of electronics is represented by resistance and _________ .
A. Reactance |  | A. Reactance | A
B. Inductance and capacitance |  | B. Inductance and capacitance
C. Inductance |  | C. Inductance
D. capacitance |  | D. capacitance
431. Two current sources deliver to a common load. The first source delivers current whose equation is 25sin 100πt A while the second delivers a current whose equation is 15 cos 100πt A. What is the rms values of the current in the load? | 431. Two current sources deliver to a common load. The first source delivers current whose equation is 25sin 100πt A while the second delivers a current whose equation is 15 cos 100πt A. What is the rms values of the current in the load?
A. 29.15 A |  | A. 29.15 A
B. 40 A |  | B. 40 A
C. 20.6 A |  | C. 20.6 A | C
D. 10 A |  | D. 10 A
432. It is a rotating sector that represent either current or voltage in an AC circuit. | 432. It is a rotating sector that represent either current or voltage in an AC circuit.
A. Resistance |  | A. Resistance
B. Phasor |  | B. Phasor
C. polar diagram |  | C. polar diagram | C
D. velocity |  | D. velocity
433. The relationship of the voltage across an inductor to its current is described as | 433. The relationship of the voltage across an inductor to its current is described as
A. Leading the current by 90 deg |  | A. Leading the current by 90 deg | A
B. Lagging the current by 90 deg |  | B. Lagging the current by 90 deg
C. Leading the current by 180 deg |  | C. Leading the current by 180 deg
D. In phase with the current |  | D. In phase with the current
434. Find the phase angle between the voltage across through the circuit when Xc is 25 ohms, R is 100 ohms and XL is 50 ohms. | 434. Find the phase angle between the voltage across through the circuit when Xc is 25 ohms, R is 100 ohms and XL is 50 ohms.
A. 76 deg with the voltage leading the current |  | A. 76 deg with the voltage leading the current
B. 24 deg with the voltage lagging the current |  | B. 24 deg with the voltage lagging the current
C. 14 deg with the voltage leading the current |  | C. 14 deg with the voltage leading the current | C
D. 76 deg with the voltage lagging the current |  | D. 76 deg with the voltage lagging the current
435. Calculate the period of an alternating current having a equation of I=20sin 120πt | 435. Calculate the period of an alternating current having a equation of I=20sin 120πt
A. 4.167 ms |  | A. 4.167 ms
B. 8.33 ms |  | B. 8.33 ms
C. 16.67 ms |  | C. 16.67 ms | C
D. 33.33 ms |  | D. 33.33 ms
436. What do you mean by root-mean-square (rms) value? | 436. What do you mean by root-mean-square (rms) value?
A. It is the average value |  | A. It is the average value
B. It is the effective value |  | B. It is the effective value
C. It is the value that causes the same heating effect as the DC voltage |  | C. It is the value that causes the same heating effect as the DC voltage
D. b or c |  | D. b or c | D
437. The maximum instances value of a varying current, voltage or power equal to 1.414 times the effective value of a sine wave. | 437. The maximum instances value of a varying current, voltage or power equal to 1.414 times the effective value of a sine wave.
A. RMS value |  | A. RMS value
B. Peak value |  | B. Peak value
C. Effective value |  | C. Effective value
D. Peak to Peak value |  | D. Peak to Peak value | D
438. If an AC signal has a peak voltage of 55 V, what is the average value? | 438. If an AC signal has a peak voltage of 55 V, what is the average value?
A. 35 V |  | A. 35 V | A
B. 61.05V |  | B. 61.05V
C. 86.34 V |  | C. 86.34 V
D. 38.89 V |  | D. 38.89 V
439. If an AC signal has an average voltage of 18 V, what is the rms voltage? | 439. If an AC signal has an average voltage of 18 V, what is the rms voltage?
A. 12.726 V |  | A. 12.726 V
B. 19.980 V |  | B. 19.980 V | B
C. 25.380 V |  | C. 25.380 V
D. 16.213 V |  | D. 16.213 V
440. A 220-V, 60Hz is driving a series RL circuit. Determine the current if R = 100 ohms and 20 mH inductance | 440. A 220-V, 60Hz is driving a series RL circuit. Determine the current if R = 100 ohms and 20 mH inductance
A. 2.2 A (lagging) |  | A. 2.2 A (lagging) | A
B. 2.0 A (lagging) |  | B. 2.0 A (lagging)
C. 2.2 A (leading) |  | C. 2.2 A (leading)
D. 2.0 A (leading) |  | D. 2.0 A (leading)
441. Ignoring any inductive effects, what is the impedance of RC series capacitor made up of a 56K ohm resistor and a 0.33 uF capacitor at a signal frequency of 4650 Hz. | 441. Ignoring any inductive effects, what is the impedance of RC series capacitor made up of a 56K ohm resistor and a 0.33 uF capacitor at a signal frequency of 4650 Hz.
A. 66730 ohms |  | A. 66730 ohms
B. 57019 ohms |  | B. 57019 ohms | B
C. 45270 ohms |  | C. 45270 ohms
D. 10730 ohms |  | D. 10730 ohms
442.What is the time constant of a 500 mH coil and a 3300 ohm resistor in series? | 442.What is the time constant of a 500 mH coil and a 3300 ohm resistor in series?
A. 0.00015 sec |  | A. 0.00015 sec | A
B. 6.6 sec |  | B. 6.6 sec
C. 0.0015 sec |  | C. 0.0015 sec
D. 0.0000015 sec |  | D. 0.0000015 sec
443. What is the relationship between frequency and the value of XC ? | 443. What is the relationship between frequency and the value of XC ?
A. Frequency has no effect |  | A. Frequency has no effect
B. XC varies inversely with frequency |  | B. XC varies inversely with frequency | B
C. XC varies indirectly with frequency |  | C. XC varies indirectly with frequency
D. XC varies directly with frequency |  | D. XC varies directly with frequency
444. The reactance of a 25 mH coil at 5000 Hz which of the following? | 444. The reactance of a 25 mH coil at 5000 Hz which of the following?
A. 785 ohms |  | A. 785 ohms | A
B. 785000 ohms |  | B. 785000 ohms
C. 13 ohms |  | C. 13 ohms
D. 0.0012 ohms |  | D. 0.0012 ohms
445. There are no transients in pure resistive circuits because they | 445. There are no transients in pure resistive circuits because they
A. Offer high resistance |  | A. Offer high resistance
B. Obey ohm’s Law |  | B. Obey ohm’s Law
C. Are linear circuits |  | C. Are linear circuits | C
D. Have no stored energy |  | D. Have no stored energy
446. The reciprocal of capacitance is called | 446. The reciprocal of capacitance is called
A. Conductance |  | A. Conductance
B. Elastance |  | B. Elastance | B
C. Permitivity |  | C. Permitivity
D. permeability |  | D. permeability
447. The AC system is preferred over DC system because | 447. The AC system is preferred over DC system because
A. Ac voltages can easily changed in magnitude |  | A. Ac voltages can easily changed in magnitude
B. Dc motors do not have fine speed control |  | B. Dc motors do not have fine speed control
C. High voltage AC transmission is less efficient |  | C. High voltage AC transmission is less efficient
D. DC voltage cannot be used for domestic appliances |  | D. DC voltage cannot be used for domestic appliances | D
448. An alternating voltage is given by v = 20 sin 157 t. The frequency of the alternating voltage is | 448. An alternating voltage is given by v = 20 sin 157 t. The frequency of the alternating voltage is
A. 50 Hz |  | A. 50 Hz
B. 25 HZ |  | B. 25 HZ | B
C. 100 Hz |  | C. 100 Hz
D. 75 Hz |  | D. 75 Hz
449. An alternating current given by i = 10 sin 314 t. The time taken to generate two cycles of current is | 449. An alternating current given by i = 10 sin 314 t. The time taken to generate two cycles of current is
A. 20 ms |  | A. 20 ms
B. 10 ms |  | B. 10 ms
C. 40 ms |  | C. 40 ms | C
D. 50 ms |  | D. 50 ms
450. In a pure resistive circuit, the instantaneous voltage and are current are given by: v = 250sin314t i = 10sin314t. The peak power in the circuit is | 450. In a pure resistive circuit, the instantaneous voltage and are current are given by: v = 250sin314t i = 10sin314t. The peak power in the circuit is
A.1250 W |  | A.1250 W
B. 25 W |  | B. 25 W
C. 2500 W |  | C. 2500 W | C
D. 250 w |  | D. 250 w
451. Find the half power bandwidth of a parallel resonant circuit which has a resonant frequency of 3.6 MHz and Q of 218. | 451. Find the half power bandwidth of a parallel resonant circuit which has a resonant frequency of 3.6 MHz and Q of 218.
A. 606 kHz |  | A. 606 kHz
B. 58.7 kHz |  | B. 58.7 kHz
C. 16.5 kHz |  | C. 16.5 kHz | C
D. 47.3 kHz |  | D. 47.3 kHz
452. A current of 10 A and a pf of 0.8 lagging is taken from a single phase 250 V supply. The reactive power of the system is_______. | 452. A current of 10 A and a pf of 0.8 lagging is taken from a single phase 250 V supply. The reactive power of the system is_______.
A. 1500 |  | A. 1500 | A
B. 2000 |  | B. 2000
C. 250 |  | C. 250
D. not |  | D. not
453. An R-L series ac circuit has 15 V across the resistor and 20 V across the inductor. The supply voltage is | 453. An R-L series ac circuit has 15 V across the resistor and 20 V across the inductor. The supply voltage is
A. 35 V |  | A. 35 V
B. 5 V |  | B. 5 V
C. 25 V |  | C. 25 V | C
D. 175 V |  | D. 175 V
454. The active and reactive powers of an inductive circuit are equal. The power factor of the circuit is | 454. The active and reactive powers of an inductive circuit are equal. The power factor of the circuit is
A. 0.8 lagging |  | A. 0.8 lagging
B. 0.707 lagging |  | B. 0.707 lagging | B
C. 0.6 lagging |  | C. 0.6 lagging
D. 0.5 lagging |  | D. 0.5 lagging
455. Determine the power angle in the series circuit which consists of R = 25 ohms, L = 0.2 H across a power supply of 200 V, 30 Hz. | 455. Determine the power angle in the series circuit which consists of R = 25 ohms, L = 0.2 H across a power supply of 200 V, 30 Hz.
A. 36.4 degrees |  | A. 36.4 degrees
B. 52.4 degrees |  | B. 52.4 degrees
C. 46.4 degrees |  | C. 46.4 degrees
D. 56.4 degrees |  | D. 56.4 degrees | D
456. An AC circuit has a resistance of 6 ohms, inductive reactance of 20 ohms, and capacitive reactance of 12 ohms. The circuit power will be | 456. An AC circuit has a resistance of 6 ohms, inductive reactance of 20 ohms, and capacitive reactance of 12 ohms. The circuit power will be
A. 0.8 lagging |  | A. 0.8 lagging
B. 0.8 leading |  | B. 0.8 leading
C. 0.6 lagging |  | C. 0.6 lagging | C
D. 0.6 leading |  | D. 0.6 leading
457. A 25 ohm resistor connected in series with a coil of 50 ohm resistance and 150 mH inductance. What is the pf of the circuit? | 457. A 25 ohm resistor connected in series with a coil of 50 ohm resistance and 150 mH inductance. What is the pf of the circuit?
A. 85% |  | A. 85%
B. 80% |  | B. 80% | B
C. 90% |  | C. 90%
D. 75% |  | D. 75%
458. A current wave is represented by the equation i = 10 sin 251t. The average and RMS value of current are | 458. A current wave is represented by the equation i = 10 sin 251t. The average and RMS value of current are
A. 7.07 A; 6.63A |  | A. 7.07 A; 6.63A
B. 6.36A; 7.07A |  | B. 6.36A; 7.07A | B
C. 10A; 7.07A |  | C. 10A; 7.07A
D. 6.36A; 10A |  | D. 6.36A; 10A
459. Calculate the susceptance in mho of a circuit consisting of resistor of 10 ohms in series with a conductor of 0.1 H, when the frequency is 50 Hz. | 459. Calculate the susceptance in mho of a circuit consisting of resistor of 10 ohms in series with a conductor of 0.1 H, when the frequency is 50 Hz.
A. 0.0303 |  | A. 0.0303
B. 0.0092 |  | B. 0.0092
C. -0.029 |  | C. -0.029 | C
D. 32.95 |  | D. 32.95
460. An inductive circuit of resistance 16.5 ohms and inductive of 0.14 H takes a current of 25 A. If the frequency is 50 Hz, the supply voltage is | 460. An inductive circuit of resistance 16.5 ohms and inductive of 0.14 H takes a current of 25 A. If the frequency is 50 Hz, the supply voltage is
A. 117.4 V |  | A. 117.4 V
B. 1174 V |  | B. 1174 V | B
C. 1714 V |  | C. 1714 V
D. 1471 V |  | D. 1471 V
461. The current taken by a circuit is 1.2 A when the applied potential difference is 250 V and the power taken is 135 W. The power factor is | 461. The current taken by a circuit is 1.2 A when the applied potential difference is 250 V and the power taken is 135 W. The power factor is
A. 0.35 |  | A. 0.35
B. 0.45 |  | B. 0.45 | B
C. 0.55 |  | C. 0.55
D. 0.65 |  | D. 0.65
462. A capacitor has a capacitance of 20 uF. The current supplied if it is placed across a 1100 V, 25 Hz supply. | 462. A capacitor has a capacitance of 20 uF. The current supplied if it is placed across a 1100 V, 25 Hz supply.
A. 3.554 A |  | A. 3.554 A
B. 6.91 A |  | B. 6.91 A | B
C. 3.45 A |  | C. 3.45 A
D. 9.61 A |  | D. 9.61 A
463. The form factor of half wave rectified signal is equal to _________. | 463. The form factor of half wave rectified signal is equal to _________.
A. 1.11 |  | A. 1.11
B. 0.786 |  | B. 0.786
C. 2.22 |  | C. 2.22
D. 1.57 |  | D. 1.57 | D
464. An impedance draws a current I = 10 cos(wt – 30) from the voltage V = 220sin(wt + 30). What is the impedance? | 464. An impedance draws a current I = 10 cos(wt – 30) from the voltage V = 220sin(wt + 30). What is the impedance?
A. 15.6 – j15.6 |  | A. 15.6 – j15.6
B. 15.6 + j15.6 |  | B. 15.6 + j15.6
C. 19.1- j11.1 |  | C. 19.1- j11.1 | C
D. 11.0 + j19.1 |  | D. 11.0 + j19.1
465. The input of an a.c circuit having pf = 0.8 lagging is 20 KVA. The power drawn by the circuit is ________ Kw. | 465. The input of an a.c circuit having pf = 0.8 lagging is 20 KVA. The power drawn by the circuit is ________ Kw.
A. 12 |  | A. 12
B. 20 |  | B. 20
C. 16 |  | C. 16 | C
D. 8 |  | D. 8
466. A capacitor connected to a 115 V, 25 Hz supply takes 5 A. What current will it take when the capacitance and frequency are doubled? | 466. A capacitor connected to a 115 V, 25 Hz supply takes 5 A. What current will it take when the capacitance and frequency are doubled?
A. 2 A |  | A. 2 A
B. 5 S |  | B. 5 S
C. 10 A |  | C. 10 A
D. 20 A |  | D. 20 A | D
467. At what frequency will an inductor of 5mH have the same reactance as a capacitor of 0.1 µF? | 467. At what frequency will an inductor of 5mH have the same reactance as a capacitor of 0.1 µF?
A. 7.12 kHz |  | A. 7.12 kHz | A
B. 7.12 Hz |  | B. 7.12 Hz
C. 7.12 MHz |  | C. 7.12 MHz
D. 7.12 Ghz |  | D. 7.12 Ghz
468. What capacitance must be placed in series with an inductance of 0.05H, so that when the frequency is 100 Hz, the impedance becomes equal to the ohmic resistance? | 468. What capacitance must be placed in series with an inductance of 0.05H, so that when the frequency is 100 Hz, the impedance becomes equal to the ohmic resistance?
A. 70.5 uF |  | A. 70.5 uF
B. 50.7 uF |  | B. 50.7 uF | B
C. 5.7 uF |  | C. 5.7 uF
D. 7.05 uF |  | D. 7.05 uF
469. A 220 V, 60 Hz source is driving a series RL circuit. Determine the current in the circuit if R = 100 ohm XL = 100 ohm. | 469. A 220 V, 60 Hz source is driving a series RL circuit. Determine the current in the circuit if R = 100 ohm XL = 100 ohm.
A. 1.10 lagging |  | A. 1.10 lagging
B. 1.55 lagging |  | B. 1.55 lagging | B
C. 2.20 lagging |  | C. 2.20 lagging
D. 4.40 lagging |  | D. 4.40 lagging
470. What is the resonant frequency of a circuit when an inductance of 1 uH and capacitance of 10 Picofarad are in series? | 470. What is the resonant frequency of a circuit when an inductance of 1 uH and capacitance of 10 Picofarad are in series?
A. 15.9 MHz |  | A. 15.9 MHz
B. 50.3 MHz |  | B. 50.3 MHz | B
C. 15.9 kHz |  | C. 15.9 kHz
D. 50.3 KHz |  | D. 50.3 KHz
471. The __________ the Q of a circuit, the narrower the bandwidth. | 471. The __________ the Q of a circuit, the narrower the bandwidth.
A. Lower |  | A. Lower
B. Higher |  | B. Higher | B
C. Broader |  | C. Broader
D. Selective |  | D. Selective
472. A 5 microfarad capacitor is discharged suddenly through a coil having an inductance of 2 H and a resistance of 200 ohms. The capacitor is initially charge to a voltage of 10 volts. Find the additional resistance required just to be prevent oscillation. | 472. A 5 microfarad capacitor is discharged suddenly through a coil having an inductance of 2 H and a resistance of 200 ohms. The capacitor is initially charge to a voltage of 10 volts. Find the additional resistance required just to be prevent oscillation.
A. 1625 ohms |  | A. 1625 ohms
B. 1065 ohms |  | B. 1065 ohms | B
C. 1265 ohms |  | C. 1265 ohms
D. 1025 ohms |  | D. 1025 ohms
473. The rate of rise of current through an inductive coil is maximum | 473. The rate of rise of current through an inductive coil is maximum
A. after 1 time constant |  | A. after 1 time constant
B. at the start of current flow |  | B. at the start of current flow
C. near the final maximum value of current |  | C. near the final maximum value of current
D. at 63.2% of its maximum steady state value |  | D. at 63.2% of its maximum steady state value | D
474. A coil of 15 H inductance and 10 ohms resistance is suddenly connected to a 20 volts DC source by closing the switch. The value of current 2 seconds after the switch is closed is | 474. A coil of 15 H inductance and 10 ohms resistance is suddenly connected to a 20 volts DC source by closing the switch. The value of current 2 seconds after the switch is closed is
A. 1.74 A |  | A. 1.74 A
B. 1.47 A |  | B. 1.47 A | B
C. 1.17 A |  | C. 1.17 A
D. 1.71 A |  | D. 1.71 A
475. A DC voltage of 80 volts is applied to a circuit containing a resistance of 80 ohms in series with an inductance of 20 Henry. Calculate the growth of current at the instant of completing the circuit. | 475. A DC voltage of 80 volts is applied to a circuit containing a resistance of 80 ohms in series with an inductance of 20 Henry. Calculate the growth of current at the instant of completing the circuit.
A. 4 A/s |  | A. 4 A/s | A
B. 2 A/s |  | B. 2 A/s
C. ½ A/s |  | C. ½ A/s
D. ¼ A/s |  | D. ¼ A/s
476. A 200 volt DC supply is suddenly switched to a relay coil which has a time constant of 3 ms. If the current in the coil reaches 0.20 ampere after 3 ms determine the steady state value of the current. | 476. A 200 volt DC supply is suddenly switched to a relay coil which has a time constant of 3 ms. If the current in the coil reaches 0.20 ampere after 3 ms determine the steady state value of the current.
A. 0.361 A |  | A. 0.361 A
B. 0.163 A |  | B. 0.163 A
C. 0.316 A |  | C. 0.316 A | C
D. 0.631 A |  | D. 0.631 A
477. A relay has a resistance of 300 ohms and is switched to a 100 V DC supply. If the current reaches 63.2% of its final value at 0.02 sec, determine the inductance of the circuit. | 477. A relay has a resistance of 300 ohms and is switched to a 100 V DC supply. If the current reaches 63.2% of its final value at 0.02 sec, determine the inductance of the circuit.
A. 5 H |  | A. 5 H
B. 6 H |  | B. 6 H | B
C. 4 H |  | C. 4 H
D. 13 H |  | D. 13 H
478. Energy stored by a coil is doubled when its current is increased by ________ percent. | 478. Energy stored by a coil is doubled when its current is increased by ________ percent.
A. 100 |  | A. 100
B. 141.4 |  | B. 141.4 | B
C. 50 |  | C. 50
D. 25 |  | D. 25
479. A 60 volt potential difference is suddenly applied to a coil of inductive 60 mH and resistance 180 ohms. At what rate is it rising after 0.005 sec? | 479. A 60 volt potential difference is suddenly applied to a coil of inductive 60 mH and resistance 180 ohms. At what rate is it rising after 0.005 sec?
A. 322 A/sec |  | A. 322 A/sec
B. 223 A/sec |  | B. 223 A/sec | B
C. 22.3 A/sec |  | C. 22.3 A/sec
D. 32.2 A/sec |  | D. 32.2 A/sec
480. A voltage rise linearly form zero to 100 volts in 1 second, falls instantaneously to zero at t = 1 second and remains zero thereafter. This voltage is applied to an RL series circuit in which R = 5 ohms and L = 100 mH. What is the current when t = 0.50 second? | 480. A voltage rise linearly form zero to 100 volts in 1 second, falls instantaneously to zero at t = 1 second and remains zero thereafter. This voltage is applied to an RL series circuit in which R = 5 ohms and L = 100 mH. What is the current when t = 0.50 second?
A. 6.90 A |  | A. 6.90 A
B. 96 A |  | B. 96 A
C. 9.60 A |  | C. 9.60 A | C
D. 69 A |  | D. 69 A
481. A capacitance of 10 microfarad is connected in series with a resistance of 8,000 ohms. If the combination is suddenly connected to a 100 V DC supply. Find the initial rate of rise in potential across the capacitor. | 481. A capacitance of 10 microfarad is connected in series with a resistance of 8,000 ohms. If the combination is suddenly connected to a 100 V DC supply. Find the initial rate of rise in potential across the capacitor.
A. 12500 V/s |  | A. 12500 V/s
B. 125 V/s |  | B. 125 V/s | B
C. 1250 V/s |  | C. 1250 V/s
D. 12.50 V/s |  | D. 12.50 V/s
482. A 25 microfarad capacitor is connected in series with a 0.50 M-ohm resistor and a 120 volt storage battery. What is the potential difference in the capacitor 6 sec after the circuit is closed? | 482. A 25 microfarad capacitor is connected in series with a 0.50 M-ohm resistor and a 120 volt storage battery. What is the potential difference in the capacitor 6 sec after the circuit is closed?
A. 64 volts |  | A. 64 volts
B. 46 volts |  | B. 46 volts | B
C. 4.60 volts |  | C. 4.60 volts
D. 6.40 volts |  | D. 6.40 volts
483. A capacitor of 2 microfarad with an initial charge q0 is connected across the terminals of a 10 ohm resistor and the switch is closed at t = 0. Find q0 (micro-coulomb) if the transient power in the resistor is known to be PR = 360e-10^(-5)t | 483. A capacitor of 2 microfarad with an initial charge q0 is connected across the terminals of a 10 ohm resistor and the switch is closed at t = 0. Find q0 (micro-coulomb) if the transient power in the resistor is known to be PR = 360e-10^(-5)t
A. 1200 |  | A. 1200
B. 120 |  | B. 120 | B
C. 102 |  | C. 102
D. 2100 |  | D. 2100
484. The transient current in a loss-free L-C circuit when excited from an ac source is _________ a/an sine wave . | 484. The transient current in a loss-free L-C circuit when excited from an ac source is _________ a/an sine wave .
A. overdamped |  | A. overdamped
B. undamped |  | B. undamped | B
C. underdamped |  | C. underdamped
D. critically damped |  | D. critically damped
485. A series RLC circuit with R = 5 ohms, L = 0.10 H, C= 500 microfarad has a constant voltage V = 10 volts applied at t = 0. Find the resulting transient current. | 485. A series RLC circuit with R = 5 ohms, L = 0.10 H, C= 500 microfarad has a constant voltage V = 10 volts applied at t = 0. Find the resulting transient current.
A. 0.707e-50t sin 139t |  | A. 0.707e-50t sin 139t
B. 0.272e-25t sin 278t |  | B. 0.272e-25t sin 278t
C. 0.720e-25t sin 139t |  | C. 0.720e-25t sin 139t | C
D. none of these |  | D. none of these
486. A circuit consisting of 20 ohms resistor, 20 mH inductor and a 100 microfarad capacitor in series is connected to a 200 V DC supply. The capacitor is initially uncharged. Find the maximum instantaneous current. | 486. A circuit consisting of 20 ohms resistor, 20 mH inductor and a 100 microfarad capacitor in series is connected to a 200 V DC supply. The capacitor is initially uncharged. Find the maximum instantaneous current.
A. 6.45 A |  | A. 6.45 A | A
B. 7.45 A |  | B. 7.45 A
C. 8.45 A |  | C. 8.45 A
D. 9.45 A |  | D. 9.45 A
487. A time of 10 ms is required for the current in an RL circuit to reach 90% of its final value. If R is 10 ohms, find the value of C to be inserted in series with the RL circuit so that the frequency of oscillation of the resulting current is 1000 cycles per second. | 487. A time of 10 ms is required for the current in an RL circuit to reach 90% of its final value. If R is 10 ohms, find the value of C to be inserted in series with the RL circuit so that the frequency of oscillation of the resulting current is 1000 cycles per second.
A. 5.38 x 10-8 Farad |  | A. 5.38 x 10-8 Farad
B. 5.83 x 10-7 Farad |  | B. 5.83 x 10-7 Farad | B
C. 5.83 x 10-6 Farad |  | C. 5.83 x 10-6 Farad
D. 5.83 x 10-5 Farad |  | D. 5.83 x 10-5 Farad
488. A series RLC circuit with R = 1 kΩ, L = 1 H and C = 6.25 μF is suddenly connected across a 24 V dc source. At t = 0, i= 0 and q = 0. Determine the current after 0.01 sec. | 488. A series RLC circuit with R = 1 kΩ, L = 1 H and C = 6.25 μF is suddenly connected across a 24 V dc source. At t = 0, i= 0 and q = 0. Determine the current after 0.01 sec.
A. 3.45 mA |  | A. 3.45 mA
B. 4.61 mA |  | B. 4.61 mA
C. 5.40 mA |  | C. 5.40 mA | C
D. 5.05 mA |  | D. 5.05 mA
489. A series RLC circuit has R = 200 Ω, L = 0.1 H and a capacitor C = 10 μF. If a 100 V dc source is connected across the terminals of the series circuit at t = 0, determine the current after 1 millisecond. Assume zero initial conditions. | 489. A series RLC circuit has R = 200 Ω, L = 0.1 H and a capacitor C = 10 μF. If a 100 V dc source is connected across the terminals of the series circuit at t = 0, determine the current after 1 millisecond. Assume zero initial conditions.
A. 0.353 A |  | A. 0.353 A
B. 0.229 A |  | B. 0.229 A
C. 0.253 A |  | C. 0.253 A
D. 0.368 A |  | D. 0.368 A | D
490. Double energy transient are produced in circuits consisting of | 490. Double energy transient are produced in circuits consisting of
A. two or more resistors |  | A. two or more resistors
B. resistance and inductance |  | B. resistance and inductance
C. resistance and capacitance |  | C. resistance and capacitance
D. resistance, inductance and capacitance |  | D. resistance, inductance and capacitance | D
491. A DC voltage source is connected across a series RLC circuit, under steady state conditions, the applied DC voltage drops entirely across the | 491. A DC voltage source is connected across a series RLC circuit, under steady state conditions, the applied DC voltage drops entirely across the
A. R only |  | A. R only
B. L only |  | B. L only
C. C only |  | C. C only | C
D. R & L combinations |  | D. R & L combinations
492. Consider a DC voltage source connected to a series RC circuit. When the steady state reaches, the ratio of energy stored in the capacitor to the total energy supplied by the voltage source is equal to | 492. Consider a DC voltage source connected to a series RC circuit. When the steady state reaches, the ratio of energy stored in the capacitor to the total energy supplied by the voltage source is equal to
A. 0.362 |  | A. 0.362
B. 0.500 |  | B. 0.500 | B
C. 0.632 |  | C. 0.632
D. 1.00 |  | D. 1.00
493. An inductor at t = 0 with initial current I0 acts as | 493. An inductor at t = 0 with initial current I0 acts as
A. short |  | A. short
B. open |  | B. open
C. current source |  | C. current source | C
D. voltage source |  | D. voltage source
494. An inductor L carries steady state current I0, suddenly at time t = 0 the inductor is removed from circuit and connected to a resistor R. The current through the inductor at time t is equal | 494. An inductor L carries steady state current I0, suddenly at time t = 0 the inductor is removed from circuit and connected to a resistor R. The current through the inductor at time t is equal
A. I0e-Rt/L |  | A. I0e-Rt/L | A
B. I0 (1-e-Rt/L) |  | B. I0 (1-e-Rt/L)
C. I0e+Rt/L |  | C. I0e+Rt/L
D. I0 (1-e+Rt/L) |  | D. I0 (1-e+Rt/L)
495. Transient current in a circuit results from | 495. Transient current in a circuit results from
A. voltage applied to the circuit |  | A. voltage applied to the circuit
B. impedance of the circuit |  | B. impedance of the circuit
C. changes in the stored energy in inductors and capacitors |  | C. changes in the stored energy in inductors and capacitors | C
D. resistance of the circuit |  | D. resistance of the circuit
496. A two terminal black box contains a single element which can be R, L, C or M. As soon as the box is connected to a dc voltage source, a finite non-zero current is observed to flow through the element. The element is a/an | 496. A two terminal black box contains a single element which can be R, L, C or M. As soon as the box is connected to a dc voltage source, a finite non-zero current is observed to flow through the element. The element is a/an
A. resistance |  | A. resistance
B. inductance |  | B. inductance | B
C. capacitance |  | C. capacitance
D. Mutual inductance |  | D. Mutual inductance
497. In a circuit the voltage across an element is v(t) = 10 (t – 0.01)e-100t V. The circuit is | 497. In a circuit the voltage across an element is v(t) = 10 (t – 0.01)e-100t V. The circuit is
A. un-damped |  | A. un-damped
B. under damped |  | B. under damped
C. critically damped |  | C. critically damped | C
D. Over damped |  | D. Over damped
498. A unit step voltage is applied at t = 0 to a series RL circuit with zero initial conditions | 498. A unit step voltage is applied at t = 0 to a series RL circuit with zero initial conditions
A. It is possible for the current to be oscillatory |  | A. It is possible for the current to be oscillatory
B. The voltage across the resistor at t = 0+ is zero |  | B. The voltage across the resistor at t = 0+ is zero | B
C. The energy stored in the inductor in the steady state is zero |  | C. The energy stored in the inductor in the steady state is zero
D. The resistor current eventually falls to zero |  | D. The resistor current eventually falls to zero
499. A 1 µF capacitor charged through a 2 kΩ resistor by a 10 V dc source. The initial growth of capacitor voltage will be at the rate | 499. A 1 µF capacitor charged through a 2 kΩ resistor by a 10 V dc source. The initial growth of capacitor voltage will be at the rate
A. 316 V/ms. |  | A. 316 V/ms.
B. 5.0 V/ms |  | B. 5.0 V/ms | B
C. 6.32 V/ms |  | C. 6.32 V/ms
D. 10.0 V/ ms |  | D. 10.0 V/ ms
500. A series R-C circuit has a capacitor with an initial voltage of 11 V. A 15 V dc source is now connected across the R-C circuit. The initial rate of change of capacitor voltage can be | 500. A series R-C circuit has a capacitor with an initial voltage of 11 V. A 15 V dc source is now connected across the R-C circuit. The initial rate of change of capacitor voltage can be
A. 15 Χ 0.368 / RC |  | A. 15 Χ 0.368 / RC
B. 15Χ 0.632 / RC |  | B. 15Χ 0.632 / RC
C. 11/RC |  | C. 11/RC
D. 4/RC |  | D. 4/RC | D
501. The substation bus bar is made up of 2 inches round copper bars 20 ft long. What is the resistance of each bar if resistivity is 1.724 x 10-6 ohm-cm. | 501. The substation bus bar is made up of 2 inches round copper bars 20 ft long. What is the resistance of each bar if resistivity is 1.724 x 10-6 ohm-cm.
A. 7.21 x 10-5 Ω |  | A. 7.21 x 10-5 Ω
B. 13.8 x 10-6 Ω |  | B. 13.8 x 10-6 Ω
C. 5.185 x 10-5 Ω |  | C. 5.185 x 10-5 Ω | C
D. 2.96 x 10-5 Ω |  | D. 2.96 x 10-5 Ω
502. Determine the resistance of a busbar made of copper if the length is 10 meters long and the cross section is a 4 x 4 cm2. Use 1.7241 micro ohm-cm as the resistivity. | 502. Determine the resistance of a busbar made of copper if the length is 10 meters long and the cross section is a 4 x 4 cm2. Use 1.7241 micro ohm-cm as the resistivity.
A. 2.121 x 10-4 Ω |  | A. 2.121 x 10-4 Ω
B. 4.312 x 10-4 Ω |  | B. 4.312 x 10-4 Ω
C. 3.431 x 10-5 Ω |  | C. 3.431 x 10-5 Ω
D. 1.078 x 10-4 Ω |  | D. 1.078 x 10-4 Ω | D
503. One turn of a copper bar is produced by cutting copper washer along a radius and spreading the ends. The washer is cut from soft drawn copper having a resistivity at 20°C of 1.732 x 10-6 ohm-cm. The washer is 0.125 inch thick and has inside diameter and outside diameter of 1 inch and 9 inches respectively. Calculate the exact resistance between the two ends of the turn to direct current, taking into account the non-uniform current distribution. Assume the contact along the ends of the turn to be perfect over the entire cross section. | 503. One turn of a copper bar is produced by cutting copper washer along a radius and spreading the ends. The washer is cut from soft drawn copper having a resistivity at 20°C of 1.732 x 10-6 ohm-cm. The washer is 0.125 inch thick and has inside diameter and outside diameter of 1 inch and 9 inches respectively. Calculate the exact resistance between the two ends of the turn to direct current, taking into account the non-uniform current distribution. Assume the contact along the ends of the turn to be perfect over the entire cross section.
A. 12.74 x 10-6 Ω |  | A. 12.74 x 10-6 Ω
B. 15.53 x 10-6 Ω |  | B. 15.53 x 10-6 Ω | B
C. 17.22 x 10-6 Ω |  | C. 17.22 x 10-6 Ω
D. 14.83 x 10-6 Ω |  | D. 14.83 x 10-6 Ω
504. Determine the resistance of a conductor 0.10 m long, with a uniform diameter of 1.0 cm and having a resistivity which varies as a function of length L measured from the one end of the conductor according to ρ = 0.003 + 10-4 L2 ohm-cm. | 504. Determine the resistance of a conductor 0.10 m long, with a uniform diameter of 1.0 cm and having a resistivity which varies as a function of length L measured from the one end of the conductor according to ρ = 0.003 + 10-4 L2 ohm-cm.
A. 0.0852 ohm |  | A. 0.0852 ohm
B. 0.0915 ohm |  | B. 0.0915 ohm
C. 0.0806 ohm |  | C. 0.0806 ohm | C
D. 0.0902 ohm |  | D. 0.0902 ohm
505. A coil has 6,000 turns of wire and a resistance of 380 ohms. The coil is rewound with the same quantity (weight) of wire, but has 13,400 turns. How many ohms will the new coil have? | 505. A coil has 6,000 turns of wire and a resistance of 380 ohms. The coil is rewound with the same quantity (weight) of wire, but has 13,400 turns. How many ohms will the new coil have?
A. 1895 ohms |  | A. 1895 ohms | A
B. 1825 ohms |  | B. 1825 ohms
C. 1792 ohms |  | C. 1792 ohms
D. 1905 ohms |  | D. 1905 ohms
506. A copper wire of unknown length has a resistance of 0.80 ohm. By successive passes through drawing dies, the length of the wire is increased by 2 ½ times its original value. Assuming that resistivity remains unchanged during the drawing process, determine the new value of its resistance. | 506. A copper wire of unknown length has a resistance of 0.80 ohm. By successive passes through drawing dies, the length of the wire is increased by 2 ½ times its original value. Assuming that resistivity remains unchanged during the drawing process, determine the new value of its resistance.
A. 4 ohms |  | A. 4 ohms
B. 3 ohms |  | B. 3 ohms
C. 5 ohms |  | C. 5 ohms | C
D. 6 ohms |  | D. 6 ohms
507. A one-meter rod of 2-cm diameter is drawn until its resistance is 100 times the initial resistance. Its length afterwards is? | 507. A one-meter rod of 2-cm diameter is drawn until its resistance is 100 times the initial resistance. Its length afterwards is?
A. 10 m |  | A. 10 m | A
B. 100 m |  | B. 100 m
C. 12.5 m |  | C. 12.5 m
D. 5 m |  | D. 5 m
508. A kilometer of wire having a diameter of 11.7 mm and a resistance of 0.031 ohm is drawn down so that its diameter is 5.0 mm. What does its resistance become? | 508. A kilometer of wire having a diameter of 11.7 mm and a resistance of 0.031 ohm is drawn down so that its diameter is 5.0 mm. What does its resistance become?
A. 0.85 ohm |  | A. 0.85 ohm
B. 0.78 ohm |  | B. 0.78 ohm
C. 0.93 ohm |  | C. 0.93 ohm | C
D. 0.81 ohm |  | D. 0.81 ohm
509. A certain wire has a resistance R. The resistance of another wire identical with the first except for having twice its diameter is | 509. A certain wire has a resistance R. The resistance of another wire identical with the first except for having twice its diameter is
A. 4R |  | A. 4R
B. R/2 |  | B. R/2
C. 2R |  | C. 2R
D. R/4 |  | D. R/4 | D
510. What is the size in square millimeter (mm2) is the cable of 250 MCM size? | 510. What is the size in square millimeter (mm2) is the cable of 250 MCM size?
A. 118.656 mm2 |  | A. 118.656 mm2
B. 126.675 mm2 |  | B. 126.675 mm2 | B
C. 112.565 mm2 |  | C. 112.565 mm2
D. 132.348 mm2 |  | D. 132.348 mm2
511. The resistance of a copper wire at 30°C is 50 ohms. If the temperature coefficient of copper at 0°C is 0.00427, what is the resistance at 100°C? | 511. The resistance of a copper wire at 30°C is 50 ohms. If the temperature coefficient of copper at 0°C is 0.00427, what is the resistance at 100°C?
A. 72.26 ohms |  | A. 72.26 ohms
B. 54.25 ohms |  | B. 54.25 ohms
C. 63.24 ohms |  | C. 63.24 ohms | C
D. 58.15 ohms |  | D. 58.15 ohms
512. The resistance of a wire is 126.48 Ω at 100°C and 100 Ω at 30°C. Determine the temperature coefficient of copper at 0°C. | 512. The resistance of a wire is 126.48 Ω at 100°C and 100 Ω at 30°C. Determine the temperature coefficient of copper at 0°C.
A. 0.00427/°C |  | A. 0.00427/°C | A
B. 0.00615/°C |  | B. 0.00615/°C
C. 0.0256/°C |  | C. 0.0256/°C
D. 0.365/°C |  | D. 0.365/°C
513. Two heating elements which is 500 ohms and 250 ohms are connected in series with temperature coefficients of 0.001 and 0.003 ohms per °C, respectively at 20°C. Calculate the effective temperature coefficient of the combination. | 513. Two heating elements which is 500 ohms and 250 ohms are connected in series with temperature coefficients of 0.001 and 0.003 ohms per °C, respectively at 20°C. Calculate the effective temperature coefficient of the combination.
A. 0.00215 |  | A. 0.00215
B. 0.00626 |  | B. 0.00626
C. 0.00712 |  | C. 0.00712
D. 0.00167 |  | D. 0.00167 | D
514. The insulation resistance of a kilometer of the cable having a diameter of 2 cm and an insulation thickness of 2 cm is 600 ohms. If the thickness of the insulation is increased to 3 cm, find the insulation resistance of the cable. | 514. The insulation resistance of a kilometer of the cable having a diameter of 2 cm and an insulation thickness of 2 cm is 600 ohms. If the thickness of the insulation is increased to 3 cm, find the insulation resistance of the cable.
A, 725 ohms |  | A, 725 ohms
B. 850 ohms |  | B. 850 ohms
C. 757 ohms |  | C. 757 ohms | C
D. 828 ohms |  | D. 828 ohms
515. It is required that a loading of 3 kW be maintained in a heating element at an initial temperature of 20°C, a voltage of 220 V is necessary for the purpose. After the element has settled down to steady state, it is found that a voltage of 240 volts is necessary to maintain the 3 kW loading. The element resistance temperature coefficient is 0.0006 per degree centigrade at 20°C. Calculate the final temperature of the heating element. | 515. It is required that a loading of 3 kW be maintained in a heating element at an initial temperature of 20°C, a voltage of 220 V is necessary for the purpose. After the element has settled down to steady state, it is found that a voltage of 240 volts is necessary to maintain the 3 kW loading. The element resistance temperature coefficient is 0.0006 per degree centigrade at 20°C. Calculate the final temperature of the heating element.
A. 345.43°C |  | A. 345.43°C
B. 326.42°C |  | B. 326.42°C
C. 336.84°C |  | C. 336.84°C | C
D. 318.48°C |  | D. 318.48°C
516. How long must a current of 5 A pass through a 10 ohm resistor until a charge of 12000 coulomb passes through? | 516. How long must a current of 5 A pass through a 10 ohm resistor until a charge of 12000 coulomb passes through?
A. 1 min |  | A. 1 min
B. 2 min |  | B. 2 min
C. 3 min |  | C. 3 min
D. 4 min |  | D. 4 min | D
517. What is the power required to transfer 97,000 coulombs of charge through a potential rise of 50 volts in one hour? | 517. What is the power required to transfer 97,000 coulombs of charge through a potential rise of 50 volts in one hour?
A. 0.5 kW |  | A. 0.5 kW
B. 0.9 kW |  | B. 0.9 kW
C. 1.3 kW |  | C. 1.3 kW | C
D. 2.8 kW |  | D. 2.8 kW
518. A round wire has 250 MCM. Find its diameter in inches. | 518. A round wire has 250 MCM. Find its diameter in inches.
A. ½ |  | A. ½ | A
B. ¼ |  | B. ¼
C. 0.16 |  | C. 0.16
D. 0.08 |  | D. 0.08
519. In the American wire gauge, as the number of gauge increases, the diameter of wire ______________. | 519. In the American wire gauge, as the number of gauge increases, the diameter of wire ______________.
A. increases |  | A. increases
B. decreases |  | B. decreases | B
C. does not change |  | C. does not change
D. become twice |  | D. become twice
520. In cgs system, what is the unit of emf where I is in abampere and P is in erg per second? | 520. In cgs system, what is the unit of emf where I is in abampere and P is in erg per second?
A. millivolt |  | A. millivolt
B. kilovolt |  | B. kilovolt
C. abvolt |  | C. abvolt | C
D. volt |  | D. volt
521. One (1) kW is equal to __________ hp. | 521. One (1) kW is equal to __________ hp.
A. 0.746 |  | A. 0.746
B. 1.34 |  | B. 1.34 | B
C. 550 |  | C. 550
D. 1.5 |  | D. 1.5
522. Two copper conductors have equal length. The cross-sectional area of one conductor is three times that of the other. If the resistance of the conductor having smaller cross-sectional area is 20 Ω, what is the resistance of the other? | 522. Two copper conductors have equal length. The cross-sectional area of one conductor is three times that of the other. If the resistance of the conductor having smaller cross-sectional area is 20 Ω, what is the resistance of the other?
A. 20/3 Ω |  | A. 20/3 Ω | A
B. 60 Ω |  | B. 60 Ω
C. 180 Ω |  | C. 180 Ω
D. 20/9 Ω |  | D. 20/9 Ω
523. A copper bar has a length of 20 ft., width of 4 inches and thickness of 0.5 inch. If the resistivity of copper is 10.37 Ω-CM/ft, what is the resistance of the bar? | 523. A copper bar has a length of 20 ft., width of 4 inches and thickness of 0.5 inch. If the resistivity of copper is 10.37 Ω-CM/ft, what is the resistance of the bar?
A. 81.4 μΩ |  | A. 81.4 μΩ | A
B. 8.14 μΩ |  | B. 8.14 μΩ
C. 814 μΩ |  | C. 814 μΩ
D. 0.814 μΩ |  | D. 0.814 μΩ
524. The resistance of the field winding of a DC machine is 0.25 Ω at 25°C. When operating at full-load, the temperature of the winding is 75°C. The temperature coefficient of resistance of copper is 0.00427 per °C at 0°C. Find the resistance of the field winding at full-load. | 524. The resistance of the field winding of a DC machine is 0.25 Ω at 25°C. When operating at full-load, the temperature of the winding is 75°C. The temperature coefficient of resistance of copper is 0.00427 per °C at 0°C. Find the resistance of the field winding at full-load.
A. 0.298 Ω |  | A. 0.298 Ω | A
B. 0.315 Ω |  | B. 0.315 Ω
C. 0.512 Ω |  | C. 0.512 Ω
D. 0.271 Ω |  | D. 0.271 Ω
525. A coil of copper has resistance of 5.46 Ω at 75°C. What will be its resistance at 25°C? | 525. A coil of copper has resistance of 5.46 Ω at 75°C. What will be its resistance at 25°C?
A. 4.58 Ω |  | A. 4.58 Ω | A
B. 4.84 Ω |  | B. 4.84 Ω
C. 5.02 Ω |  | C. 5.02 Ω
D. 4.35 Ω |  | D. 4.35 Ω
526. A certain generator generates 1,500,000 joules per minute. What is the output in kW? | 526. A certain generator generates 1,500,000 joules per minute. What is the output in kW?
A. 50 |  | A. 50
B. 500 |  | B. 500
C. 25 |  | C. 25 | C
D. 125 |  | D. 125
527. ________ is anything that has weight had occupies space. It may be solid, liquid or gas. | 527. ________ is anything that has weight had occupies space. It may be solid, liquid or gas.
A. Amalgam |  | A. Amalgam
B. Alloy |  | B. Alloy
C. Matter |  | C. Matter | C
D. Compound |  | D. Compound
528. It is defined as anything that occupies space and has weight. | 528. It is defined as anything that occupies space and has weight.
A. atom |  | A. atom
B. compound |  | B. compound
C. molecule |  | C. molecule
D. matter |  | D. matter | D
529. The lightest kind of atom or element | 529. The lightest kind of atom or element
A. hydrogen |  | A. hydrogen | A
B. helium |  | B. helium
C. titanium |  | C. titanium
D. oxygen |  | D. oxygen
530. In order to have a good conductor material, such material shall have __________ valence electrons. | 530. In order to have a good conductor material, such material shall have __________ valence electrons.
A. one |  | A. one | A
B. five |  | B. five
C. more than ten |  | C. more than ten
D. twenty one |  | D. twenty one
531. Electric power refers to _________. | 531. Electric power refers to _________.
A. volt ampere |  | A. volt ampere | A
B. watt second |  | B. watt second
C. volt coulomb |  | C. volt coulomb
D. joule |  | D. joule
532. What composes all matter whether a liquid, solid or gas? | 532. What composes all matter whether a liquid, solid or gas?
A. electrons |  | A. electrons
B. atoms |  | B. atoms | B
C. protons |  | C. protons
D. neutrons |  | D. neutrons
533. What is a physical combination of compounds or elements NOT chemically combined that can be separated by physical means? | 533. What is a physical combination of compounds or elements NOT chemically combined that can be separated by physical means?
A. substance |  | A. substance
B. atom |  | B. atom
C. mixture |  | C. mixture | C
D. molecule |  | D. molecule
534. Determine the equivalent work of 166 watt-second. | 534. Determine the equivalent work of 166 watt-second.
A. 10 joules |  | A. 10 joules
B. 100 joules |  | B. 100 joules | B
C. 16.6 joules |  | C. 16.6 joules
D. 166 joules |  | D. 166 joules
535. One of the following is the best conductor of electricity. | 535. One of the following is the best conductor of electricity.
A. Air |  | A. Air
B. Copper |  | B. Copper | B
C. Carbon |  | C. Carbon
D. Silicon |  | D. Silicon
536. What is the basic unit for measuring current flow? | 536. What is the basic unit for measuring current flow?
A. coulomb |  | A. coulomb
B. ampere |  | B. ampere | B
C. volt |  | C. volt
D. atomic weight |  | D. atomic weight
537. __________ has a unit of electron volt. | 537. __________ has a unit of electron volt.
A. Energy |  | A. Energy | A
B. Potential difference |  | B. Potential difference
C. Current |  | C. Current
D. Charge |  | D. Charge
538. The motion of charged particles especially colloidal particles through a relative stationary liquid under the influence of an applied electric provided. | 538. The motion of charged particles especially colloidal particles through a relative stationary liquid under the influence of an applied electric provided.
A. hysteresis |  | A. hysteresis
B. electrolysis |  | B. electrolysis
C. electrophoresis |  | C. electrophoresis | C
D. electro analysis |  | D. electro analysis
539. What is a symbol that represents a quantity or a single object? | 539. What is a symbol that represents a quantity or a single object?
A. unit |  | A. unit | A
B. number |  | B. number
C. item |  | C. item
D. base |  | D. base
540. Determine which of the following has the least number of electrons found at the outer shell. | 540. Determine which of the following has the least number of electrons found at the outer shell.
A. semi-insulator |  | A. semi-insulator
B. insulator |  | B. insulator
C. semiconductor |  | C. semiconductor
D. conductor |  | D. conductor | D
541. The term describes a material whose resistance remains relatively constant with changes in temperature. | 541. The term describes a material whose resistance remains relatively constant with changes in temperature.
A. positive temperature coefficient |  | A. positive temperature coefficient
B. negative temperature coefficient |  | B. negative temperature coefficient
C. neutral temperature coefficient |  | C. neutral temperature coefficient
D. zero temperature coefficient |  | D. zero temperature coefficient | D
542. Resulting effect when electron is made to move | 542. Resulting effect when electron is made to move
A. dynamic electricity |  | A. dynamic electricity | A
B. static electricity |  | B. static electricity
C. lines of force |  | C. lines of force
D. magnetic lines |  | D. magnetic lines
543. One of the following characteristics of a resistive material which do not change its resistive value with respect to time is its ___________. | 543. One of the following characteristics of a resistive material which do not change its resistive value with respect to time is its ___________.
A. fidelity |  | A. fidelity
B. sensitivity |  | B. sensitivity
C. stability |  | C. stability | C
D. selectivity |  | D. selectivity
544. What do you call the element that conducts electricity very readily? | 544. What do you call the element that conducts electricity very readily?
A. semi-conductors |  | A. semi-conductors
B. conductors |  | B. conductors | B
C. insulators |  | C. insulators
D. dielectric |  | D. dielectric
545. Which of the following material is referred to as a medium whereby electrons can move easily from atom to atom? | 545. Which of the following material is referred to as a medium whereby electrons can move easily from atom to atom?
A. insulator |  | A. insulator
B. dielectric |  | B. dielectric
C. mica |  | C. mica
D. conductor |  | D. conductor | D
546. A chemical combination of elements can be separated by chemical means but not by physical means. It is created by chemically combining two or more elements. | 546. A chemical combination of elements can be separated by chemical means but not by physical means. It is created by chemically combining two or more elements.
A. molecules |  | A. molecules
B. compound |  | B. compound | B
C. matter |  | C. matter
D. mixture |  | D. mixture
547. A substance which cannot be reduced to a simpler substance by chemical means | 547. A substance which cannot be reduced to a simpler substance by chemical means
A. atom |  | A. atom
B. molecule |  | B. molecule
C. matter |  | C. matter
D. element |  | D. element | D
548. Calculate the equivalent power in watt of 100 joules per second. | 548. Calculate the equivalent power in watt of 100 joules per second.
A. 1.66 watts |  | A. 1.66 watts
B. 100 watts |  | B. 100 watts | B
C. 16.66 watts |  | C. 16.66 watts
D. 1,000 watts |  | D. 1,000 watts
549. It is a neutral particle that has no electrical charge. | 549. It is a neutral particle that has no electrical charge.
A. atom |  | A. atom
B. proton |  | B. proton
C. electron |  | C. electron
D. neutron |  | D. neutron | D
550. Which material has more free electrons? | 550. Which material has more free electrons?
A. mica |  | A. mica
B. insulator |  | B. insulator
C. conductor |  | C. conductor | C
D. dielectric |  | D. dielectric
551. The new and preferred term for conductance or mho | 551. The new and preferred term for conductance or mho
A. Siemens |  | A. Siemens | A
B. She-man |  | B. She-man
C. Seaman |  | C. Seaman
D. ROM |  | D. ROM
552. Represents the current flow produced by one volt working across one ohm of resistance. | 552. Represents the current flow produced by one volt working across one ohm of resistance.
A. resistance |  | A. resistance
B. ampere |  | B. ampere | B
C. voltage |  | C. voltage
D. electromotive force |  | D. electromotive force
553. When an atom gains an additional _________, it results to a negative ion. | 553. When an atom gains an additional _________, it results to a negative ion.
A. atom |  | A. atom
B. neutron |  | B. neutron
C. proton |  | C. proton
D. electron |  | D. electron | D
554. The definite discrete amount of energy required to move an electron from a lower shell to higher shell. | 554. The definite discrete amount of energy required to move an electron from a lower shell to higher shell.
A. quantum |  | A. quantum
B. positive energy |  | B. positive energy
C. negative energy |  | C. negative energy
D. quanta |  | D. quanta | D
555. What will happen to an atom if an electron is either taken out or taken into the same atom? | 555. What will happen to an atom if an electron is either taken out or taken into the same atom?
A. becomes a negative ion |  | A. becomes a negative ion
B. becomes an ion |  | B. becomes an ion | B
C. becomes a positive ion |  | C. becomes a positive ion
D. nothing will happen |  | D. nothing will happen
556. The energy in an electron that is called the energy of motion | 556. The energy in an electron that is called the energy of motion
A. electromotive force |  | A. electromotive force
B. kinematics |  | B. kinematics
C. kinetic energy |  | C. kinetic energy | C
D. potential energy |  | D. potential energy
557. Electric charge of neutron is the same as __________. | 557. Electric charge of neutron is the same as __________.
A. atom |  | A. atom | A
B. electron |  | B. electron
C. current |  | C. current
D. proton |  | D. proton
558. Ion is _________. | 558. Ion is _________.
A. free electron |  | A. free electron
B. nucleus without protons |  | B. nucleus without protons
C. proton |  | C. proton
D. an atom with unbalanced charges |  | D. an atom with unbalanced charges | D
559. An insulating element or material has capability of _________. | 559. An insulating element or material has capability of _________.
A. storing voltage |  | A. storing voltage
B. preventing short circuit between two conducting wires |  | B. preventing short circuit between two conducting wires | B
C. conducting large current |  | C. conducting large current
D. storing high current |  | D. storing high current
560. What is the value of a resistor with colors from left: Orange, Blue, Gold and Silver? | 560. What is the value of a resistor with colors from left: Orange, Blue, Gold and Silver?
A. 34 ohms + /-10% |  | A. 34 ohms + /-10%
B. 36 ohms +/-10% |  | B. 36 ohms +/-10%
C. 3.4 ohms +/-10% |  | C. 3.4 ohms +/-10%
D. 3.6 0hms +/-10% |  | D. 3.6 0hms +/-10% | D
561. A three-terminal resistor with one or more sliding contacts which functions as an adjustable voltage divider | 561. A three-terminal resistor with one or more sliding contacts which functions as an adjustable voltage divider
A. Rheostat |  | A. Rheostat
B. Bleeder resistor |  | B. Bleeder resistor
C. Potentiometer |  | C. Potentiometer | C
D. Voltage divider |  | D. Voltage divider
562. A resistor which is used to draw a fixed amount of current | 562. A resistor which is used to draw a fixed amount of current
A. potentiometer |  | A. potentiometer
B. bleeder resistor |  | B. bleeder resistor | B
C. fixed resistor |  | C. fixed resistor
D. rheostat |  | D. rheostat
563. Find the value of a resistor with the following color codes: Orange, Yellow, Red, Red | 563. Find the value of a resistor with the following color codes: Orange, Yellow, Red, Red
A. 34 k ohms +/-5% |  | A. 34 k ohms +/-5%
B. 3.4 ohms +/-2% |  | B. 3.4 ohms +/-2% | B
C. 3.4 k ohms +/-10% |  | C. 3.4 k ohms +/-10%
D. 34 k ohms +/-20% |  | D. 34 k ohms +/-20%
564. Electric energy refers to _________. | 564. Electric energy refers to _________.
A. Joules divided by time |  | A. Joules divided by time
B. Volt-ampere |  | B. Volt-ampere
C. Watt |  | C. Watt
D. Volt-coulomb |  | D. Volt-coulomb | D
565. What is the resistance of an open fuse circuit? | 565. What is the resistance of an open fuse circuit?
A. at least 1000 ohms |  | A. at least 1000 ohms
B. infinity |  | B. infinity | B
C. zero |  | C. zero
D. 100 ohms at standard temperature |  | D. 100 ohms at standard temperature
566. When should a fuse be replaced with a higher rated unit? | 566. When should a fuse be replaced with a higher rated unit?
A. when the fuse of the original value is small in size |  | A. when the fuse of the original value is small in size
B. when the original is not available |  | B. when the original is not available
C. never |  | C. never | C
D. if it blows |  | D. if it blows
567. The ability to do work | 567. The ability to do work
A. energy |  | A. energy | A
B. kinetic |  | B. kinetic
C. potential |  | C. potential
D. voltage |  | D. voltage
568. Which type of variable resistor should you use for controlling large amount of current? | 568. Which type of variable resistor should you use for controlling large amount of current?
A. Potentiometer |  | A. Potentiometer
B. Adjustable wirewound |  | B. Adjustable wirewound | B
C. Variac |  | C. Variac
D. Rheostat |  | D. Rheostat
569. What does the fourth loop of an electronic resistor color code represent? | 569. What does the fourth loop of an electronic resistor color code represent?
A. Multiplier |  | A. Multiplier
B. Temperature |  | B. Temperature
C. First digit of the equivalent value |  | C. First digit of the equivalent value
D. Tolerance |  | D. Tolerance | D
570. Ten micro-microfarads is equivalent to __________. | 570. Ten micro-microfarads is equivalent to __________.
A. 100 picofarads |  | A. 100 picofarads
B. 100 nanofarad |  | B. 100 nanofarad | B
C. 1000 milli microfarad |  | C. 1000 milli microfarad
D. 10.0 picofarads |  | D. 10.0 picofarads
571. How much is the resistance of a germanium slag 10 cm long and cross sectional area of 1 square cm? | 571. How much is the resistance of a germanium slag 10 cm long and cross sectional area of 1 square cm?
A. 55 k ohms |  | A. 55 k ohms
B. 5.5 k ohms |  | B. 5.5 k ohms
C. 550 k ohms |  | C. 550 k ohms
D. 550 ohms |  | D. 550 ohms | D
572. A variable resistor normally used as a voltage divider | 572. A variable resistor normally used as a voltage divider
A. Carbon film resistor |  | A. Carbon film resistor
B. Potentiometer |  | B. Potentiometer | B
C. Adjustable resistor |  | C. Adjustable resistor
D. Metal film resistor |  | D. Metal film resistor
573. Determine the equivalent horse power of 2.611 kilowatts. | 573. Determine the equivalent horse power of 2.611 kilowatts.
A. 3.50 hp |  | A. 3.50 hp | A
B. 2.50 hp |  | B. 2.50 hp
C. 2.25 hp |  | C. 2.25 hp
D. 1.50 hp |  | D. 1.50 hp
574. Find the lowest resistance value of the following resistors. | 574. Find the lowest resistance value of the following resistors.
A. White, black, black |  | A. White, black, black
B. Violet, gray, yellow, silver |  | B. Violet, gray, yellow, silver
C. Red, black, gold |  | C. Red, black, gold | C
D. Gray, gray, black |  | D. Gray, gray, black
575. If the bands on a resistor are yellow, violet, red and gold, what is the resistance value? | 575. If the bands on a resistor are yellow, violet, red and gold, what is the resistance value?
A. 470 ohms 5% |  | A. 470 ohms 5%
B. 470 ohms 10% |  | B. 470 ohms 10%
C. 47000 ohms 5% |  | C. 47000 ohms 5%
D. 4700 ohms 5% |  | D. 4700 ohms 5% | D
576. Rust in electrical (wire) connections will result to __________. | 576. Rust in electrical (wire) connections will result to __________.
A. Conductance |  | A. Conductance
B. Resistance |  | B. Resistance | B
C. Voltage |  | C. Voltage
D. Inductance |  | D. Inductance
577. The area of a conductor whose diameter is 0.001 inch is equal to | 577. The area of a conductor whose diameter is 0.001 inch is equal to
A. One micron |  | A. One micron
B. One angstrom |  | B. One angstrom
C. One circular mil |  | C. One circular mil | C
D. One steradian |  | D. One steradian
578. _____ is the term used to express the amount of electrical energy in an electrostatic field. | 578. _____ is the term used to express the amount of electrical energy in an electrostatic field.
A. Joule |  | A. Joule | A
B. Coulomb |  | B. Coulomb
C. Volt |  | C. Volt
D. Watt |  | D. Watt
579. Which of the following statement is correct? | 579. Which of the following statement is correct?
A. Potentiometer has two terminals |  | A. Potentiometer has two terminals
B. Transistor has two terminals |  | B. Transistor has two terminals
C. Typical power rating of a carbon-composition resistor ranged from 0.125 W to 2 W |  | C. Typical power rating of a carbon-composition resistor ranged from 0.125 W to 2 W | C
D. Open resistor has small resistance |  | D. Open resistor has small resistance
580. _______ is one factor that does not affect resistance. | 580. _______ is one factor that does not affect resistance.
A. Resistivity |  | A. Resistivity
B. Cross sectional area |  | B. Cross sectional area
C. Length |  | C. Length
D. Mass |  | D. Mass | D
581. What is the value of a resistor having the following colored bands: Yellow-Gray-Red-Silver? | 581. What is the value of a resistor having the following colored bands: Yellow-Gray-Red-Silver?
A. 4800 ohms ±10% |  | A. 4800 ohms ±10% | A
B. 480 ohms ±10% |  | B. 480 ohms ±10%
C. 3800 ohms ±1% |  | C. 3800 ohms ±1%
D. 4.8 ohms ±1% |  | D. 4.8 ohms ±1%
582. Find the value of resistor with the following color codes; Brown, White, Orange, Red | 582. Find the value of resistor with the following color codes; Brown, White, Orange, Red
A. 190 ohms 10% |  | A. 190 ohms 10%
B. 19 k ohms 2% |  | B. 19 k ohms 2%
C. 1.9 k ohms 10% |  | C. 1.9 k ohms 10%
D. 19 k ohms 20% |  | D. 19 k ohms 20% | D
583. Resistor with colored bands in the body | 583. Resistor with colored bands in the body
A. Adjustable resistor |  | A. Adjustable resistor
B. Wire-wound resistor |  | B. Wire-wound resistor
C. Variable resistor |  | C. Variable resistor
D. Carbon composition resistor |  | D. Carbon composition resistor | D
584. If the bands on a resistor are red, red, orange and silver, what is the resistance value? | 584. If the bands on a resistor are red, red, orange and silver, what is the resistance value?
A. 220 ohms 5% |  | A. 220 ohms 5%
B. 223 0hms 10% |  | B. 223 0hms 10%
C. 22,000 ohms 10% |  | C. 22,000 ohms 10% | C
D. 2200 ohms 20% |  | D. 2200 ohms 20%
585. What does the second strip of an electronic resistor color code represent? | 585. What does the second strip of an electronic resistor color code represent?
A. Tolerance |  | A. Tolerance
B. Second digit of the value |  | B. Second digit of the value | B
C. Temperature |  | C. Temperature
D. Multiplier |  | D. Multiplier
586. The energy in an electron that is called the energy of position | 586. The energy in an electron that is called the energy of position
A. Kinetic energy |  | A. Kinetic energy
B. Kinematics |  | B. Kinematics
C. Electromotive force |  | C. Electromotive force
D. Potential energy |  | D. Potential energy | D
587. If an electronic resistor does not have the fourth color strip it means it has a tolerance of _________. | 587. If an electronic resistor does not have the fourth color strip it means it has a tolerance of _________.
A. 5% |  | A. 5%
B. 20% |  | B. 20% | B
C. 10% |  | C. 10%
D. 1% |  | D. 1%
588. What happens to the resistance of a conductor wire when its temperature is lowered? | 588. What happens to the resistance of a conductor wire when its temperature is lowered?
A. Decreased |  | A. Decreased | A
B. Steady |  | B. Steady
C. Zero |  | C. Zero
D. Increased |  | D. Increased
589. Which of the following does not refer to electric energy? | 589. Which of the following does not refer to electric energy?
A. Joule |  | A. Joule
B. Watt second |  | B. Watt second
C. Volt coulomb |  | C. Volt coulomb
D. Volt ampere |  | D. Volt ampere | D
590. Which of the following statement is incorrect? | 590. Which of the following statement is incorrect?
A. open transistor has three (3) terminals |  | A. open transistor has three (3) terminals
B. transistors have three (3) terminals |  | B. transistors have three (3) terminals
C. typical power rating of carbon-composition resistor ranged 0.001 W to 0.1 W |  | C. typical power rating of carbon-composition resistor ranged 0.001 W to 0.1 W | C
D. potentiometer has three (3) terminals |  | D. potentiometer has three (3) terminals
591. Term used in electronic measuring device when a metal increases resistance due to heat produced by current flowing through them. | 591. Term used in electronic measuring device when a metal increases resistance due to heat produced by current flowing through them.
A. positive resistance coefficient |  | A. positive resistance coefficient
B. positive temperature coefficient |  | B. positive temperature coefficient | B
C. negative temperature coefficient |  | C. negative temperature coefficient
D. negative resistance coefficient |  | D. negative resistance coefficient
592. A 1 km cable consists of 12 identical strands of aluminum each 3 mm in diameter. What is the resistance of the cable? | 592. A 1 km cable consists of 12 identical strands of aluminum each 3 mm in diameter. What is the resistance of the cable?
A. 0.34 ohm |  | A. 0.34 ohm | A
B. 0.54 ohm |  | B. 0.54 ohm
C. 0.44 ohm |  | C. 0.44 ohm
D. 0.24 ohm |  | D. 0.24 ohm
593. A piece of wire has a resistance of 0.5 ohm. The length is doubled and the area is increased four times. What is its resistance? | 593. A piece of wire has a resistance of 0.5 ohm. The length is doubled and the area is increased four times. What is its resistance?
A. 0.75 ohm |  | A. 0.75 ohm
B. 0.50 ohm |  | B. 0.50 ohm
C. 0.25 ohm |  | C. 0.25 ohm | C
D. 1 ohm |  | D. 1 ohm
594. Copper wire of certain length and resistance is drawn out to four times its length without change in volume. What is the resistance of the bar? | 594. Copper wire of certain length and resistance is drawn out to four times its length without change in volume. What is the resistance of the bar?
A. unchanged |  | A. unchanged
B. R/16 |  | B. R/16
C. 16R |  | C. 16R | C
D. 4R |  | D. 4R
595. Current is simply _________. | 595. Current is simply _________.
A. Flow of electrons |  | A. Flow of electrons | A
B. Flow of protons |  | B. Flow of protons
C. Radiation |  | C. Radiation
D. Emission |  | D. Emission
596. The resistance of a coil of wire is 1 kΩ at 20°C. If the coil is immersed into oil, the resistance falls to 880 Ω. If the wire has a temperature coefficient of 0.006 at 20°C, how much is the temperature of the liquid? | 596. The resistance of a coil of wire is 1 kΩ at 20°C. If the coil is immersed into oil, the resistance falls to 880 Ω. If the wire has a temperature coefficient of 0.006 at 20°C, how much is the temperature of the liquid?
A. 0°C |  | A. 0°C | A
B. -20°C |  | B. -20°C
C. 17.6°C |  | C. 17.6°C
D. none of these |  | D. none of these
597. The copper field coils of a motor was measured at 21°C and found to have a resistance of 68 Ω. After the motor has run for a given time, the resistance is found to be 96 Ω. What is the hot temperature of the winding? | 597. The copper field coils of a motor was measured at 21°C and found to have a resistance of 68 Ω. After the motor has run for a given time, the resistance is found to be 96 Ω. What is the hot temperature of the winding?
A. 106.36°C |  | A. 106.36°C
B. 166.30°C |  | B. 166.30°C
C. 103.66°C |  | C. 103.66°C
D. none of these |  | D. none of these | D
598. A wire has a resistance of 30 Ω at 20°C. What will its resistance be at 60°C? Assume the temperature coefficient of resistance to be 0.000385 at 20°C. | 598. A wire has a resistance of 30 Ω at 20°C. What will its resistance be at 60°C? Assume the temperature coefficient of resistance to be 0.000385 at 20°C.
A. 34.26 Ω |  | A. 34.26 Ω
B. 36.42 Ω |  | B. 36.42 Ω
C. 32.46 Ω |  | C. 32.46 Ω
D. none of these |  | D. none of these | D
599. Determine the length of a copper wire (ρ = 10.37 Ω-CM/ft) where diameter is 0.30 inch and resistance of 0.5 Ω at 20°C. | 599. Determine the length of a copper wire (ρ = 10.37 Ω-CM/ft) where diameter is 0.30 inch and resistance of 0.5 Ω at 20°C.
A. 4,339 ft |  | A. 4,339 ft | A
B. 5.225 ft |  | B. 5.225 ft
C. 6,125 ft |  | C. 6,125 ft
D. none of these |  | D. none of these
600. An electric water heater has a rating of 1 kW, 230 V. The coil used as the heating element is 10 m long and has a resistivity of 1.724 x 10^-6 ohm-cm. Determine the required diameter of the wire in mils. | 600. An electric water heater has a rating of 1 kW, 230 V. The coil used as the heating element is 10 m long and has a resistivity of 1.724 x 10^-6 ohm-cm. Determine the required diameter of the wire in mils.
A. 2.43 mils |  | A. 2.43 mils
B. 2.52 mils |  | B. 2.52 mils | B
C. 3.21 mils |  | C. 3.21 mils
D. 1.35 mils |  | D. 1.35 mils
601. A certain wire 20 ft long and 100 circular mil area has a resistance of 1.6 Ω. What is its resistivity? | 601. A certain wire 20 ft long and 100 circular mil area has a resistance of 1.6 Ω. What is its resistivity?
A. 10.3 ohm-CM/ft |  | A. 10.3 ohm-CM/ft
B. 2.2 ohm-CM/ft |  | B. 2.2 ohm-CM/ft
C. 8 ohm-CM/ft |  | C. 8 ohm-CM/ft | C
D. 15.2 ohm-CM/ft |  | D. 15.2 ohm-CM/ft
602. How many circular mils does a round copper rod of 0.25 inch diameter have? | 602. How many circular mils does a round copper rod of 0.25 inch diameter have?
A. 196,000 |  | A. 196,000
B. 62,500 |  | B. 62,500 | B
C. 1,963,500 |  | C. 1,963,500
D. 49,000 |  | D. 49,000
603. A substance whose molecules consist of the same kind of atoms is called _________. | 603. A substance whose molecules consist of the same kind of atoms is called _________.
A. mixture |  | A. mixture
B. element |  | B. element | B
C. compound |  | C. compound
D. none of these |  | D. none of these
604. The diameter of the atom is about ___________. | 604. The diameter of the atom is about ___________.
A. 10^-10 m |  | A. 10^-10 m | A
B. 10^-8 m |  | B. 10^-8 m
C. 10^-2 m |  | C. 10^-2 m
D. 10^-15 m |  | D. 10^-15 m
605. The number of compounds available in nature is ___________. | 605. The number of compounds available in nature is ___________.
A. 105 |  | A. 105
B. 300 |  | B. 300
C. 1000 |  | C. 1000
D. unlimited |  | D. unlimited | D
606. The mass of a proton is ___________ the mass of an electron. | 606. The mass of a proton is ___________ the mass of an electron.
A. equal to |  | A. equal to
B. less than |  | B. less than
C. about 1837 times |  | C. about 1837 times | C
D. 200 times |  | D. 200 times
607. The maximum number of electrons that can be accommodated in the last orbit is _________. | 607. The maximum number of electrons that can be accommodated in the last orbit is _________.
A. 4 |  | A. 4
B. 8 |  | B. 8 | B
C. 18 |  | C. 18
D. 2 |  | D. 2
608. The electrons in the last orbit of an atom are called _________ electrons. | 608. The electrons in the last orbit of an atom are called _________ electrons.
A. free |  | A. free
B. bound |  | B. bound
C. valence |  | C. valence | C
D. thermionic |  | D. thermionic
609. If the number of valence electrons of an atom is less than 4, the substance is usually __________. | 609. If the number of valence electrons of an atom is less than 4, the substance is usually __________.
A. a conductor |  | A. a conductor | A
B. an insulator |  | B. an insulator
C. a semiconductor |  | C. a semiconductor
D. none of these |  | D. none of these
610. If the number of valence electrons of an atom is more than 4, the substance is usually __________. | 610. If the number of valence electrons of an atom is more than 4, the substance is usually __________.
A. a semiconductor |  | A. a semiconductor
B. a conductor |  | B. a conductor
C. an insulator |  | C. an insulator | C
D. none of these |  | D. none of these
611. If the number of valence electrons of an atom is exactly 4, the substance is usually _________. | 611. If the number of valence electrons of an atom is exactly 4, the substance is usually _________.
A. a semiconductor |  | A. a semiconductor | A
B. an insulator |  | B. an insulator
C. a conductor |  | C. a conductor
D. a semiconductor |  | D. a semiconductor
612. The number of valence electrons of an atom is less than 4. The substance will be probably __________. | 612. The number of valence electrons of an atom is less than 4. The substance will be probably __________.
A. a metal |  | A. a metal | A
B. a non-metal |  | B. a non-metal
C. an insulator |  | C. an insulator
D. a semiconductor |  | D. a semiconductor
613. One coulomb of charge is equal to the charge on __________ electrons. | 613. One coulomb of charge is equal to the charge on __________ electrons.
A. 628 x 10^16 |  | A. 628 x 10^16 | A
B. 6.28 x 10^16 |  | B. 6.28 x 10^16
C. 62.8 x 10^16 |  | C. 62.8 x 10^16
D. 0.628 x 10^16 |  | D. 0.628 x 10^16
614. One cc of copper has about ___________ free electrons at room temperature. | 614. One cc of copper has about ___________ free electrons at room temperature.
A. 200 |  | A. 200
B. 20 x 10^10 |  | B. 20 x 10^10
C. 8.5 x 10^22 |  | C. 8.5 x 10^22 | C
D. 3 x 10^5 |  | D. 3 x 10^5
615. Electric current in a wire is the flow of _________. | 615. Electric current in a wire is the flow of _________.
A. free electrons |  | A. free electrons | A
B. bound electrons |  | B. bound electrons
C. valence electrons |  | C. valence electrons
D. atoms |  | D. atoms
616. EMF in a circuit is _________. | 616. EMF in a circuit is _________.
A. cause current to flow |  | A. cause current to flow
B. maintains potential difference |  | B. maintains potential difference | B
C. increases the circuit resistance |  | C. increases the circuit resistance
D. none of these |  | D. none of these
617. EMF has the unit of _________. | 617. EMF has the unit of _________.
A. power |  | A. power
B. energy |  | B. energy | B
C. charge |  | C. charge
D. none of these |  | D. none of these
618. Potential difference has the unit of _________ . | 618. Potential difference has the unit of _________ .
A. charge |  | A. charge
B. power |  | B. power
C. energy |  | C. energy | C
D. none of these |  | D. none of these
619. The resistance of a material is ________ its area of cross-section. | 619. The resistance of a material is ________ its area of cross-section.
A. directly proportional to |  | A. directly proportional to
B. inversely proportional to |  | B. inversely proportional to | B
C. independent of |  | C. independent of
D. none of these |  | D. none of these
620. If the length and area of cross-section of a wire are doubled up, then its resistance __________. | 620. If the length and area of cross-section of a wire are doubled up, then its resistance __________.
A. becomes four times |  | A. becomes four times
B. remains unchanged |  | B. remains unchanged | B
C. becomes sixteen times |  | C. becomes sixteen times
D. none of these |  | D. none of these
621. A length of wire has a resistance of 6 ohms. The resistance of a wire of the same material three times as long and twice the cross-sectional area will be ________. | 621. A length of wire has a resistance of 6 ohms. The resistance of a wire of the same material three times as long and twice the cross-sectional area will be ________.
A. 36 ohms |  | A. 36 ohms
B. 12 ohms |  | B. 12 ohms
C. 9 ohms |  | C. 9 ohms | C
D. 1 ohm |  | D. 1 ohm
622. The SI unit of specific resistance is _________. | 622. The SI unit of specific resistance is _________.
A. mho |  | A. mho
B. ohm-m |  | B. ohm-m | B
C. ohm-m^2 |  | C. ohm-m^2
D. ohm-cm |  | D. ohm-cm
623. The specific resistance of a conductor _________ with rise in temperature. | 623. The specific resistance of a conductor _________ with rise in temperature.
A. increases |  | A. increases | A
B. decreases |  | B. decreases
C. remains unchanged |  | C. remains unchanged
D. none of these |  | D. none of these
624. The SI unit of conductivity is ________. | 624. The SI unit of conductivity is ________.
A. ohm-m |  | A. ohm-m
B. ohm/m |  | B. ohm/m
C. mho-m |  | C. mho-m
D. mho/m |  | D. mho/m | D
625. The SI unit of conductance is _______. | 625. The SI unit of conductance is _______.
A. mho |  | A. mho | A
B. ohm |  | B. ohm
C. ohm-m |  | C. ohm-m
D. ohm-cm |  | D. ohm-cm
626. The resistance of a material 2 m long and 2 m^2 in cross-sectional area is 1.6 x 10^-8 Ω. Its specific resistance will be __________. | 626. The resistance of a material 2 m long and 2 m^2 in cross-sectional area is 1.6 x 10^-8 Ω. Its specific resistance will be __________.
A. 3.2 x 10^-8 ohm-m |  | A. 3.2 x 10^-8 ohm-m
B. 6.4 x 10^-8 ohm-m |  | B. 6.4 x 10^-8 ohm-m
C. 1.6 x 10^-8 ohm-m |  | C. 1.6 x 10^-8 ohm-m | C
D. 0.16 x 10^-8 ohm-m |  | D. 0.16 x 10^-8 ohm-m
627. Conductors have ________ temperature coefficient of resistance. | 627. Conductors have ________ temperature coefficient of resistance.
A. positive |  | A. positive | A
B. negative |  | B. negative
C. zero |  | C. zero
D. none of these |  | D. none of these
628. Semiconductors have ________ temperature coefficient of resistance. | 628. Semiconductors have ________ temperature coefficient of resistance.
A. negative |  | A. negative | A
B. positive |  | B. positive
C. zero |  | C. zero
D. none of these |  | D. none of these
629. The value of α (i.e. temperature coefficient of resistance) depends upon | 629. The value of α (i.e. temperature coefficient of resistance) depends upon
A. length of the material |  | A. length of the material
B. cross-sectional area of the material |  | B. cross-sectional area of the material
C. volume of the material |  | C. volume of the material
D. nature of the material and temperature |  | D. nature of the material and temperature | D
630. The temperature coefficient of resistance of a conductor ________ with rise in temperature. | 630. The temperature coefficient of resistance of a conductor ________ with rise in temperature.
A. increases |  | A. increases
B. decreases |  | B. decreases | B
C. remains unchanged |  | C. remains unchanged
D. none of these |  | D. none of these
631. Insulators have _________ temperature coefficient of resistance. | 631. Insulators have _________ temperature coefficient of resistance.
A. zero |  | A. zero
B. positive |  | B. positive
C. negative |  | C. negative | C
D. none of these |  | D. none of these
632. Eureka has _________ temperature coefficient of resistance. | 632. Eureka has _________ temperature coefficient of resistance.
A. positive |  | A. positive
B. negative |  | B. negative
C. almost zero |  | C. almost zero | C
D. none of these |  | D. none of these

## Power Electronics
Electrical circuit | Question | Mutliple choice | Response
1. In a flyback converter, the inductor of the buck-boost converter has been replaced by a | 1. In a flyback converter, the inductor of the buck-boost converter has been replaced by a
A. Flyback capacitor |  | A. Flyback capacitor
B. Flyback resistor |  | B. Flyback resistor
C. Flyback transformer |  | C. Flyback transformer | C
D. Flyback transistor |  | D. Flyback transistor
Answer: Option C
2. For bidirectional operation of converters | 2. For bidirectional operation of converters
A. A parallel combination of controllable switch and a diode is used |  | A. A parallel combination of controllable switch and a diode is used | A
B. A parallel combination of controllable switch and capacitor is used |  | B. A parallel combination of controllable switch and capacitor is used
C. A series combination of controllable switch and a diode is used |  | C. A series combination of controllable switch and a diode is used
D. A series combination of controllable switch and a capacitor is used |  | D. A series combination of controllable switch and a capacitor is used
Answer: Option A
3. For a buck converter to reduce the conduction losses in diode | 3. For a buck converter to reduce the conduction losses in diode
A. A high on – resistance switch can be added in parallel |  | A. A high on – resistance switch can be added in parallel
B. A low on – resistance switch can be added in parallel |  | B. A low on – resistance switch can be added in parallel | B
C. A high on – resistance switch can be added in series |  | C. A high on – resistance switch can be added in series
D. A low on – resistance switch can be added in series |  | D. A low on – resistance switch can be added in series
Answer: Option B
4. A step – down choppers can be used in | 4. A step – down choppers can be used in
A. Electric traction |  | A. Electric traction
B. Electric vehicles |  | B. Electric vehicles
C. Machine tools |  | C. Machine tools
D. All of these |  | D. All of these | D
Answer: Option D
5. The output current in PWM DC – DC converter is equal to | 5. The output current in PWM DC – DC converter is equal to
A. Average value of the output inductor current |  | A. Average value of the output inductor current
B. Product of an average inductor current and a function of duty ratio |  | B. Product of an average inductor current and a function of duty ratio
C. Either (a) or (b) |  | C. Either (a) or (b) | C
D. None of these |  | D. None of these
Answer: Option C
6. Advantages of Cuk converter is / are | 6. Advantages of Cuk converter is / are
A. Large number of reactive component |  | A. Large number of reactive component
B. Low stress on switch |  | B. Low stress on switch
C. Low stress on capacitor |  | C. Low stress on capacitor
D. None of these |  | D. None of these | D
Answer: Option D
7. In a push – pull converter, the filter capacitor can be obtained as | 7. In a push – pull converter, the filter capacitor can be obtained as
A. Cmin = V / ( Vr L f2 ) |  | A. Cmin = V / ( Vr L f2 )
B. Cmin = ( 1 – D ) V / ( Vr L f2 ) |  | B. Cmin = ( 1 – D ) V / ( Vr L f2 )
C. Cmin = ( 1 – 2 D ) V / 32 ( Vr L f2 ) |  | C. Cmin = ( 1 – 2 D ) V / 32 ( Vr L f2 ) | C
D. Cmin = ( 1 – 2 D ) V / 42 ( Vr L f2 ) |  | D. Cmin = ( 1 – 2 D ) V / 42 ( Vr L f2 )
Answer: Option C
8. The control method used for PWM dc – dc converter is | 8. The control method used for PWM dc – dc converter is
A. Voltage mode control |  | A. Voltage mode control
B. Current mode control |  | B. Current mode control
C. Hysteric control |  | C. Hysteric control
D. All of these |  | D. All of these | D
Answer: Option D
9. The control method used for PWM dc – dc converter is | 9. The control method used for PWM dc – dc converter is
A. Voltage mode control |  | A. Voltage mode control
B. Current mode control |  | B. Current mode control | B
C. Hysteric control |  | C. Hysteric control
D. All of these |  | D. All of these
Answer: Option B
10. In current commutated DC-DC choppers, the voltage spike appears across the load when | 10. In current commutated DC-DC choppers, the voltage spike appears across the load when
A. Voltage across the commutating inductances collapses |  | A. Voltage across the commutating inductances collapses
B. The capacitance voltage adds to the supply voltage |  | B. The capacitance voltage adds to the supply voltage
C. Both (a) and (b) |  | C. Both (a) and (b) | C
D. None of these |  | D. None of these
Answer: Option C
11. In a load commutated DC – DC chopper, the capacitor has a | 11. In a load commutated DC – DC chopper, the capacitor has a
A. Symmetric triangular voltage across itself |  | A. Symmetric triangular voltage across itself
B. Symmetric rectangular voltage across itself |  | B. Symmetric rectangular voltage across itself
C. Symmetric trapezoidal voltage across itself |  | C. Symmetric trapezoidal voltage across itself | C
D. Symmetric sinusoidal voltage across itself |  | D. Symmetric sinusoidal voltage across itself
Answer: Option C
12. Voltage commutation circuit can be converted into a current commutation by interchanging the positions of | 12. Voltage commutation circuit can be converted into a current commutation by interchanging the positions of
A. Diode and capacitor |  | A. Diode and capacitor | A
B. Capacitor and SCR |  | B. Capacitor and SCR
C. Inductor and capacitor |  | C. Inductor and capacitor
D. Capacitor and load |  | D. Capacitor and load
Answer: Option A
13. During the commutation period in 3 phase converter, overlap time is | 13. During the commutation period in 3 phase converter, overlap time is
A. Dependent on the load current |  | A. Dependent on the load current
B. Dependent on the voltage |  | B. Dependent on the voltage
C. Dependent on both the load current and load voltage behind the short circuit current |  | C. Dependent on both the load current and load voltage behind the short circuit current | C
D. Independent on both the load current and load voltage |  | D. Independent on both the load current and load voltage
Answer: Option C
14. In a three-phase converter, the number of notches per cycle is | 14. In a three-phase converter, the number of notches per cycle is
A. One |  | A. One
B. Three |  | B. Three
C. Six |  | C. Six | C
D. Nine |  | D. Nine
Answer: Option C
15. Unipolar modulation is generally used in | 15. Unipolar modulation is generally used in
A. AC – AC converters |  | A. AC – AC converters
B. AC – DC converters |  | B. AC – DC converters
C. DC – AC converters |  | C. DC – AC converters
D. DC – DC converters |  | D. DC – DC converters | D
Answer: Option D
16. Very large values of modulation index (greater than 3.24) lead to | 16. Very large values of modulation index (greater than 3.24) lead to
A. Square AC output voltage |  | A. Square AC output voltage | A
B. Sine AC output voltage |  | B. Sine AC output voltage
C. Triangular AC output voltage |  | C. Triangular AC output voltage
D. Trapezoidal AC output voltage |  | D. Trapezoidal AC output voltage
Answer: Option A
17. With increase in firing angle | 17. With increase in firing angle
A. Both harmonic distortion and quality of input current increases |  | A. Both harmonic distortion and quality of input current increases
B. Harmonic distortion increases and quality of input current decreases |  | B. Harmonic distortion increases and quality of input current decreases | B
C. Harmonic distortion decreases and quality of input current increases |  | C. Harmonic distortion decreases and quality of input current increases
D. Both harmonic distortion and quality of input current decreases |  | D. Both harmonic distortion and quality of input current decreases
Answer: Option B
18. The advantage of using free – wheeling diode in half controlled bridge converter is that | 18. The advantage of using free – wheeling diode in half controlled bridge converter is that
A. There is always a path for the dc current independent of the ac line |  | A. There is always a path for the dc current independent of the ac line | A
B. There is always a path for the ac current independent of the ac line |  | B. There is always a path for the ac current independent of the ac line
C. There is always a path for the dc current dependent of the ac line |  | C. There is always a path for the dc current dependent of the ac line
D. There is always a path for the ac current independent of the ac line |  | D. There is always a path for the ac current independent of the ac line
Answer: Option A
19. The input current waveform of a bridge-controlled rectifier when the load is perfectly filtered is | 19. The input current waveform of a bridge-controlled rectifier when the load is perfectly filtered is
A. Sine wave |  | A. Sine wave
B. Square wave |  | B. Square wave | B
C. Saw – tooth wave |  | C. Saw – tooth wave
D. Trapezoidal wave |  | D. Trapezoidal wave
Answer: Option B
20. A full wave rectifier with resistive load produces | 20. A full wave rectifier with resistive load produces
A. Second harmonic |  | A. Second harmonic
B. Third harmonic |  | B. Third harmonic
C. Fifth harmonic |  | C. Fifth harmonic
D. Do not produce harmonics |  | D. Do not produce harmonics | D
Answer: Option D
21. If all the SCRs of 3 phase PAC is replaced by diodes, they would be triggered | 21. If all the SCRs of 3 phase PAC is replaced by diodes, they would be triggered
A. 120 degree after the zero crossing of the corresponding line voltages |  | A. 120 degree after the zero crossing of the corresponding line voltages
B. 60 degree after the zero crossing of the corresponding line voltages |  | B. 60 degree after the zero crossing of the corresponding line voltages | B
C. 120 degree before the zero crossing of the corresponding line voltages |  | C. 120 degree before the zero crossing of the corresponding line voltages
D. 60 degree before the zero crossing of the corresponding line voltages |  | D. 60 degree before the zero crossing of the corresponding line voltages
Answer: Option B
22. An RC snubber network used in BJT | 22. An RC snubber network used in BJT
A. Divert the collector current during turn – off |  | A. Divert the collector current during turn – off
B. Improves the reverse bias safe operating area |  | B. Improves the reverse bias safe operating area
C. Dissipates a fair amount of switching power |  | C. Dissipates a fair amount of switching power
D. All of these |  | D. All of these | D
Answer: Option D
23. In a 3 phase half wave rectifier, when firing angle is less than 90 degree, then the average dc output voltage becomes | 23. In a 3 phase half wave rectifier, when firing angle is less than 90 degree, then the average dc output voltage becomes
A. Positive |  | A. Positive | A
B. Negative |  | B. Negative
C. Zero |  | C. Zero
D. None of these |  | D. None of these
Answer: Option A
24. In dual converters, | 24. In dual converters,
A. Both rectifiers provide positive current to the load |  | A. Both rectifiers provide positive current to the load | A
B. Both rectifiers provide negative current to the load |  | B. Both rectifiers provide negative current to the load
C. One rectifiers provide positive current to the load and the other negative current |  | C. One rectifiers provide positive current to the load and the other negative current
D. One rectifier provide positive current to the source and the other negative |  | D. One rectifier provide positive current to the source and the other negative
Answer: Option A
25. A single phase ac – dc converter is also known as | 25. A single phase ac – dc converter is also known as
A. rectifier |  | A. rectifier | A
B. inverter |  | B. inverter
C. chopper |  | C. chopper
D. regulator |  | D. regulator
Answer: Option A
26. In ac – dc conversion, when the switch is closed then the sum of voltages around the loop is | 26. In ac – dc conversion, when the switch is closed then the sum of voltages around the loop is
A. Zero |  | A. Zero
B. Non zero |  | B. Non zero | B
C. Equal to the sum of voltage when switch is open |  | C. Equal to the sum of voltage when switch is open
D. Twice of the voltage when switch is open |  | D. Twice of the voltage when switch is open
Answer: Option B
27. Choppers are used to control the DC voltage level. | 27. Choppers are used to control the DC voltage level.
A. True |  | A. True | A
B. False |  | B. False
C. none |  | C. none
D. all |  | D. all
Answer: Option A
28. Cuk-converter is better than Buck converter in terms of the output voltage. | 28. Cuk-converter is better than Buck converter in terms of the output voltage.
A. True |  | A. True | A
B. False |  | B. False
C. none |  | C. none
D. all |  | D. all
Answer: Option A
29. What is the formula for output voltage for Buck converter? | 29. What is the formula for output voltage for Buck converter?
A. 8D×Vin |  | A. 8D×Vin
B. 5D×Vin |  | B. 5D×Vin
C. 2D×Vin |  | C. 2D×Vin
D. D×Vin |  | D. D×Vin | D
Answer: Option D
30. What is the formula for output voltage for Buck-Boost converter? | 30. What is the formula for output voltage for Buck-Boost converter?
A. D×Vin |  | A. D×Vin
B. Vin ÷ (1-D) |  | B. Vin ÷ (1-D)
C. D×Vin ÷ (1-D) |  | C. D×Vin ÷ (1-D) | C
D. None of these |  | D. None of these
Answer: Option C
31. What is the formula for output voltage for Boost converter? | 31. What is the formula for output voltage for Boost converter?
A. 8D×Vin |  | A. 8D×Vin
B. 5D×Vin |  | B. 5D×Vin
C. 2D×Vin |  | C. 2D×Vin
D. D×Vin |  | D. D×Vin | D
Answer: Option D
32. Buck-Boost acts as Buck converter for duty cycle is equal to _________ | 32. Buck-Boost acts as Buck converter for duty cycle is equal to _________
A. 0.9 |  | A. 0.9
B. 0.7 |  | B. 0.7
C. 0.6 |  | C. 0.6
D. 0.4 |  | D. 0.4 | D
Answer: Option D
33. Buck-Boost acts as Boost converter for duty cycle is equal to _________ | 33. Buck-Boost acts as Boost converter for duty cycle is equal to _________
A. 0.8 |  | A. 0.8 | A
B. 0.1 |  | B. 0.1
C. 0.2 |  | C. 0.2
D. 0.4 |  | D. 0.4
Answer: Option A
34. Inductor and Capacitor in Buck converter are used to ___________ | 34. Inductor and Capacitor in Buck converter are used to ___________
A. Increase the cost |  | A. Increase the cost
B. Decrease the cost |  | B. Decrease the cost
C. Filter out the harmonics |  | C. Filter out the harmonics | C
D. Increase the harmonics |  | D. Increase the harmonics
Answer: Option C
35. Calculate the output voltage of the Buck converter if the supply voltage is 789 V and duty cycle value is 0.9. | 35. Calculate the output voltage of the Buck converter if the supply voltage is 789 V and duty cycle value is 0.9.
A. 711.1 V |  | A. 711.1 V
B. 710.1 V |  | B. 710.1 V | B
C. 722.2 V |  | C. 722.2 V
D. 713.2 V |  | D. 713.2 V
Answer: Option B
36. Calculate the output voltage of the Boost converter if the supply voltage is 156 V and duty cycle value is 0.4. | 36. Calculate the output voltage of the Boost converter if the supply voltage is 156 V and duty cycle value is 0.4.
A. 260 V |  | A. 260 V | A
B. 264 V |  | B. 264 V
C. 261 V |  | C. 261 V
D. 268 V |  | D. 268 V
Answer: Option A
37. Under harmonic free load voltages, the 3 phase VSI | 37. Under harmonic free load voltages, the 3 phase VSI
A. Does not contains second harmonic |  | A. Does not contains second harmonic | A
B. Does not contains third harmonic |  | B. Does not contains third harmonic
C. Does not contains fifth harmonic |  | C. Does not contains fifth harmonic
D. Does not contains seventh harmonic |  | D. Does not contains seventh harmonic
Answer: Option A
38. A fully controlled converter uses | 38. A fully controlled converter uses
A. diodes only |  | A. diodes only
B. thyristors only |  | B. thyristors only | B
C. both diodes and thyristors |  | C. both diodes and thyristors
D. none of the mentioned |  | D. none of the mentioned
Answer: Option B
39. In a B-2 type full controlled bridge converter | 39. In a B-2 type full controlled bridge converter
A. one SCR conducts at a time |  | A. one SCR conducts at a time
B. two SCRs conduct at a time |  | B. two SCRs conduct at a time | B
C. three SCRs conduct at a time |  | C. three SCRs conduct at a time
D. four SCRs conduct at a time |  | D. four SCRs conduct at a time
Answer: Option B
40. In a step down chopper, if Vs = 100 V and the chopper is operated at a duty cycle of 75%. Find the output voltage. | 40. In a step down chopper, if Vs = 100 V and the chopper is operated at a duty cycle of 75%. Find the output voltage.
A. 100 V |  | A. 100 V
B. 75 V |  | B. 75 V | B
C. 25 V |  | C. 25 V
D. none of the mentioned |  | D. none of the mentioned
Answer: Option B
41. Find the expression for output voltage for a step-up chopper, assume linear variation of load current and α as the duty cycle. | 41. Find the expression for output voltage for a step-up chopper, assume linear variation of load current and α as the duty cycle.
A. Vs |  | A. Vs
B. Vs/α |  | B. Vs/α
C. Vs/(1-α) |  | C. Vs/(1-α) | C
D. Vs/√2 |  | D. Vs/√2
Answer: Option C
42. Find the output voltage for a step-up chopper when it is operated at a duty cycle of 50% and Vs = 240 V. | 42. Find the output voltage for a step-up chopper when it is operated at a duty cycle of 50% and Vs = 240 V.
A. 240 V |  | A. 240 V
B. 480 V |  | B. 480 V | B
C. 560 V |  | C. 560 V
D. 120 V |  | D. 120 V
Answer: Option B
43. In the method of phase control, the phase relationship between ___ & ___ is controlled by varying the firing angle | 43. In the method of phase control, the phase relationship between ___ & ___ is controlled by varying the firing angle
A. supply current, supply voltage |  | A. supply current, supply voltage
B. end of the load current, end of the load voltage |  | B. end of the load current, end of the load voltage
C. start of the load current, start of the load voltage |  | C. start of the load current, start of the load voltage | C
D. load current, load voltage |  | D. load current, load voltage
Answer: Option C
44. In a single-phase half-wave thyristor circuit with R load & Vs=Vm sinωt, the maximum value of the load current can be given by | 44. In a single-phase half-wave thyristor circuit with R load & Vs=Vm sinωt, the maximum value of the load current can be given by
A. 2Vm/R |  | A. 2Vm/R
B. Vs/R |  | B. Vs/R
C. Vm/2 |  | C. Vm/2 | C
D. Vs/2 |  | D. Vs/2
Answer: Option C
45. A single-phase half-wave thyristor circuit with R load is triggered at an angle of α = 0°. As such, the maximum value of the average output voltage would be given by Consider Vs = Vm sinωt. | 45. A single-phase half-wave thyristor circuit with R load is triggered at an angle of α = 0°. As such, the maximum value of the average output voltage would be given by Consider Vs = Vm sinωt.
A. Vm |  | A. Vm
B. 2Vm/π |  | B. 2Vm/π
C. Vm/π |  | C. Vm/π | C
D. Vm/α |  | D. Vm/α
Answer: Option C
46. The AC voltage controllers are used in __________ applications. | 46. The AC voltage controllers are used in __________ applications.
A. power generation |  | A. power generation
B. electric heating |  | B. electric heating | B
C. conveyor belt motion |  | C. conveyor belt motion
D. power transmission |  | D. power transmission
Answer: Option B
47. A cycloconverter is a: | 47. A cycloconverter is a:
A. Frequency changer from higher to lower frequency with one-state conversion |  | A. Frequency changer from higher to lower frequency with one-state conversion
B. Frequency changer from higher to lower frequency with two-stage conversion |  | B. Frequency changer from higher to lower frequency with two-stage conversion
C. Frequency changer from lower to higher frequency with one-stage conversion |  | C. Frequency changer from lower to higher frequency with one-stage conversion
D. Either a or c |  | D. Either a or c | D
Answer: Option D
48. IGT stands for | 48. IGT stands for
A. Insulated gate bipolar transistor |  | A. Insulated gate bipolar transistor
B. Insulated gate bidirectional transistor |  | B. Insulated gate bidirectional transistor | B
C. Inductive gate bipolar transistor |  | C. Inductive gate bipolar transistor
D. Inductive gate bidirectional transistor |  | D. Inductive gate bidirectional transistor
Answer: Option B
49. Number of PN junction in an SCR is | 49. Number of PN junction in an SCR is
A. Two |  | A. Two
B. Three |  | B. Three | B
C. Four |  | C. Four
D. Five |  | D. Five
Answer: Option B
50. In a silicon-controlled rectifier, the load is connected | 50. In a silicon-controlled rectifier, the load is connected
A. Across anode |  | A. Across anode
B. In series with anode |  | B. In series with anode | B
C. Across cathode |  | C. Across cathode
D. In series with cathode |  | D. In series with cathode
Answer: Option B
51. Anode of an operational SCR is | 51. Anode of an operational SCR is
A. Always positive w.r.t cathode |  | A. Always positive w.r.t cathode | A
B. Always negative w.r.t anode |  | B. Always negative w.r.t anode
C. Always positive w.r.t anode |  | C. Always positive w.r.t anode
D. Always negative w.r.t cathode |  | D. Always negative w.r.t cathode
Answer: Option A
52. If the gate voltage of an SCR is removed, then the | 52. If the gate voltage of an SCR is removed, then the
A. anode current decreases |  | A. anode current decreases
B. anode current does not decrease at all |  | B. anode current does not decrease at all | B
C. anode current increases |  | C. anode current increases
D. cathode current increases |  | D. cathode current increases
Answer: Option B
53. In a single-phase full wave rectifier, during blocking state the peak inverse voltage of diode is | 53. In a single-phase full wave rectifier, during blocking state the peak inverse voltage of diode is
A. Vm |  | A. Vm
B. 2 Vm |  | B. 2 Vm | B
C. Vm/2 |  | C. Vm/2
D. 4 Vm |  | D. 4 Vm
Answer: Option B
54. In a full wave rectifier, the rectification ratio is approximately equal to | 54. In a full wave rectifier, the rectification ratio is approximately equal to
A. 61% |  | A. 61%
B. 71% |  | B. 71%
C. 81% |  | C. 81% | C
D. 91% |  | D. 91%
Answer: Option C
55. For power output higher than 15 kW, the suitable rectifier is | 55. For power output higher than 15 kW, the suitable rectifier is
A. Single phase |  | A. Single phase
B. 3 phase |  | B. 3 phase
C. Poly phase |  | C. Poly phase
D. Only (b) and (c) |  | D. Only (b) and (c) | D
Answer: Option D
56. The sum of all phase current in a star connected primary winding with no neutral connection is equal to | 56. The sum of all phase current in a star connected primary winding with no neutral connection is equal to
A. Phase current |  | A. Phase current
B. Three times the phase current |  | B. Three times the phase current
C. Three times the line current |  | C. Three times the line current
D. Zero at all times |  | D. Zero at all times | D
Answer: Option D
57. In a 3-phase bridge rectifier the ripple frequency is | 57. In a 3-phase bridge rectifier the ripple frequency is
A. Equal to the input frequency |  | A. Equal to the input frequency
B. Twice the input frequency |  | B. Twice the input frequency
C. Three times the input frequency |  | C. Three times the input frequency
D. Six times the input frequency |  | D. Six times the input frequency | D
Answer: Option D
58. DIAC are specifically designed to trigger | 58. DIAC are specifically designed to trigger
A. TRIAC |  | A. TRIAC
B. SCR |  | B. SCR
C. GTO |  | C. GTO
D. Only (a) and (b) |  | D. Only (a) and (b) | D
Answer: Option D
59. As the breakdown voltage reached, the DIAC exhibits | 59. As the breakdown voltage reached, the DIAC exhibits
A. Negative resistance characteristics |  | A. Negative resistance characteristics
B. Goes into avalanche condition |  | B. Goes into avalanche condition
C. Voltage drop snaps back |  | C. Voltage drop snaps back
D. All of these |  | D. All of these | D
Answer: Option D
60. In BJT, the forward biased base emitter junction injects holes from base to emitter, the holes | 60. In BJT, the forward biased base emitter junction injects holes from base to emitter, the holes
A. Do not contribute to the collector current |  | A. Do not contribute to the collector current
B. Result in net current flow component into the base |  | B. Result in net current flow component into the base
C. Contribute to the collector current |  | C. Contribute to the collector current
D. Only (a) and (b) |  | D. Only (a) and (b) | D
Answer: Option D
61. In BJT, switching losses occurs | 61. In BJT, switching losses occurs
A. Only at turn – on |  | A. Only at turn – on
B. Only at turn – off |  | B. Only at turn – off
C. Both at turn on and off |  | C. Both at turn on and off | C
D. None of these |  | D. None of these
Answer: Option C
62. Choppers is a | 62. Choppers is a
A. AC – DC converters |  | A. AC – DC converters
B. AC – AC converters |  | B. AC – AC converters
C. DC – AC converters |  | C. DC – AC converters
D. DC – DC converters |  | D. DC – DC converters | D
Answer: Option D
63. The average value of the output voltage in a step – down dc chopper is given by | 63. The average value of the output voltage in a step – down dc chopper is given by
A. V 0 = Vs |  | A. V 0 = Vs
B. V 0 = D Vs |  | B. V 0 = D Vs | B
C. V 0 = Vs / D |  | C. V 0 = Vs / D
D. V 0 = Vs / ( 1 – D ) |  | D. V 0 = Vs / ( 1 – D )
Answer: Option B
64. The voltage will be | 64. The voltage will be
A. 230 V |  | A. 230 V
B. 250 V |  | B. 250 V
C. 275 V |  | C. 275 V
D. 325 V |  | D. 325 V | D
Answer: Option D
65. The dc current will be approximately | 65. The dc current will be approximately
A. 2.5 A |  | A. 2.5 A
B. 3 A |  | B. 3 A | B
C. 3.25 A |  | C. 3.25 A
D. 3.75 A. |  | D. 3.75 A.
Answer: Option B
66. The ac input current at slip rings will be | 66. The ac input current at slip rings will be
A. 6.3 A |  | A. 6.3 A
B. 5.8 A |  | B. 5.8 A
C. 4.1A |  | C. 4.1A | C
D. 3.8 A. |  | D. 3.8 A.
Answer: Option C
67. For 3 phase rotary converters, when power factor is unity. the ac line to dc current ratio is | 67. For 3 phase rotary converters, when power factor is unity. the ac line to dc current ratio is
A. 1.5 |  | A. 1.5
B. 1.1 |  | B. 1.1
C. 1.0 |  | C. 1.0
D. 0.942. |  | D. 0.942. | D
Answer: Option D
68. In an arc rectifier the drop in voltage at the cathode is approximately | 68. In an arc rectifier the drop in voltage at the cathode is approximately
A. 1 volt |  | A. 1 volt
B. 6 to 7 volts |  | B. 6 to 7 volts | B
C. 60 to 70 volts |  | C. 60 to 70 volts
D. 1.2 V7 volts. |  | D. 1.2 V7 volts.
Answer: Option B
69. In arc rectifiers mercury is chosen as the liquid for rectifier because | 69. In arc rectifiers mercury is chosen as the liquid for rectifier because
A. it has low specific heat |  | A. it has low specific heat
B. it has low ionization potential |  | B. it has low ionization potential
C. it has high atomic weight |  | C. it has high atomic weight
D. all of the above. |  | D. all of the above. | D
Answer: Option D
70. Ionization potential of mercury is approximately | 70. Ionization potential of mercury is approximately
A. 1 V |  | A. 1 V
B. 2 V |  | B. 2 V
C. 10.4 V |  | C. 10.4 V | C
D. 104 V. |  | D. 104 V.
Answer: Option C
71. Least undulating current will be delivered by which mercury arc rectifier | 71. Least undulating current will be delivered by which mercury arc rectifier
A. 1-phase |  | A. 1-phase
B. 2 phase |  | B. 2 phase
C. 3 phase |  | C. 3 phase
D. 6 phase. |  | D. 6 phase. | D
Answer: Option D
72. In a mercury arc rectifier the cathode voltage drop is due to | 72. In a mercury arc rectifier the cathode voltage drop is due to
A. surface resistance |  | A. surface resistance
B. expenditure of energy in liberating electrons from the mercury |  | B. expenditure of energy in liberating electrons from the mercury | B
C. expenditure of energy in ionization |  | C. expenditure of energy in ionization
D. expenditure of energy in overcoming the electrostatic field. |  | D. expenditure of energy in overcoming the electrostatic field.
Answer: Option B
73. In mercury arc rectifier, voltage drop at anode is due to | 73. In mercury arc rectifier, voltage drop at anode is due to
A. energy spent in overcoming the electrostatic field |  | A. energy spent in overcoming the electrostatic field | A
B. high temperature inside the rectifier |  | B. high temperature inside the rectifier
C. self-restoring property of mercury |  | C. self-restoring property of mercury
D. high ionization potential. |  | D. high ionization potential.
Answer: Option A
74. The average life of the glass bulb rectifier is | 74. The average life of the glass bulb rectifier is
A. 100 to 150 hours |  | A. 100 to 150 hours
B. 1000 to 1500 hours |  | B. 1000 to 1500 hours
C. 10,000 to 15,000 hours |  | C. 10,000 to 15,000 hours | C
D. 100,000 to 150,000 hours. |  | D. 100,000 to 150,000 hours.
Answer: Option C
75. The vacuum inside the glass bulb of a mercury arc rectifier is of the order of | 75. The vacuum inside the glass bulb of a mercury arc rectifier is of the order of
A. 5 x 10-3 cm of Hg |  | A. 5 x 10-3 cm of Hg
B. 5 x 10-4 cm of Hg |  | B. 5 x 10-4 cm of Hg
C. 5 x 10-5 cm of Hg |  | C. 5 x 10-5 cm of Hg | C
D. 5 x 10-8 cm of Hg. |  | D. 5 x 10-8 cm of Hg.
Answer: Option C
76. For mercury arc rectifiers, the anode is usually made of | 76. For mercury arc rectifiers, the anode is usually made of
A. Aluminium |  | A. Aluminium
B. Copper |  | B. Copper
C. Tungsten |  | C. Tungsten
D. Graphite. |  | D. Graphite. | D
Answer: Option D
77. In a phase controlled 3 phase ac voltage controller, the harmonic present is | 77. In a phase controlled 3 phase ac voltage controller, the harmonic present is
A. 2 |  | A. 2
B. 3 |  | B. 3 | B
C. 5 |  | C. 5
D. 7 |  | D. 7
Answer: Option B
78. The maximum firing angle in the half wave-controlled regulator is | 78. The maximum firing angle in the half wave-controlled regulator is
A. 180 degree |  | A. 180 degree | A
B. 190 degree |  | B. 190 degree
C. 200 degree |  | C. 200 degree
D. 210 degree |  | D. 210 degree
Answer: Option A
79. The on – state voltage drop of IGBT consists of | 79. The on – state voltage drop of IGBT consists of
A. Drop across the collector junction |  | A. Drop across the collector junction
B. Drop across the drift region |  | B. Drop across the drift region
C. Drop across MOSFET portion |  | C. Drop across MOSFET portion
D. All of these |  | D. All of these | D
Answer: Option D
80. To detect an over – current fault condition, the most reliable method is to connect a | 80. To detect an over – current fault condition, the most reliable method is to connect a
A. Current sensor across IGBT |  | A. Current sensor across IGBT
B. Voltage sensor across IGBT |  | B. Voltage sensor across IGBT
C. Current sensor in series with IGBT |  | C. Current sensor in series with IGBT
D. Voltage sensor in series with IGBT |  | D. Voltage sensor in series with IGBT | D
Answer: Option D
81. The IGBT resulted in higher switching speed and lower energy losses. It can be used for | 81. The IGBT resulted in higher switching speed and lower energy losses. It can be used for
A. Uninterruptible power supplies |  | A. Uninterruptible power supplies
B. Induction heating system |  | B. Induction heating system
C. Constant voltage and frequency power supplies |  | C. Constant voltage and frequency power supplies | C
D. All of these |  | D. All of these
Answer: Option C
82. An ideal diode is | 82. An ideal diode is
A. Unidirectional |  | A. Unidirectional
B. Bidirectional |  | B. Bidirectional
C. Fixed voltage polarity |  | C. Fixed voltage polarity
D. Only (a) and (c) |  | D. Only (a) and (c) | D
Answer: Option D
83. Bidirectional semiconductor device is | 83. Bidirectional semiconductor device is
A. Diode |  | A. Diode
B. BJT |  | B. BJT
C. SCR |  | C. SCR
D. TRIAC |  | D. TRIAC | D
Answer: Option D
84. With gate open, the maximum anode current at which SCR is turned off from ON condition is called | 84. With gate open, the maximum anode current at which SCR is turned off from ON condition is called
A. breakdown voltage |  | A. breakdown voltage
B. peak reverse voltage |  | B. peak reverse voltage
C. holding current |  | C. holding current
D. latching current |  | D. latching current | D
Answer: Option D
85. The curve between V and I of SCR when anode is positive w.r.t cathode and when anode is negative w.r.t cathode are known as | 85. The curve between V and I of SCR when anode is positive w.r.t cathode and when anode is negative w.r.t cathode are known as
A. both as forward characteristics |  | A. both as forward characteristics
B. both as reverse characteristics |  | B. both as reverse characteristics
C. former as forward characteristics and later as reverse characteristics |  | C. former as forward characteristics and later as reverse characteristics | C
D. former as reverse characteristics and later as forward characteristics |  | D. former as reverse characteristics and later as forward characteristics
Answer: Option C
86. Form factor of a rectifier is the ratio of | 86. Form factor of a rectifier is the ratio of
A. Root mean square value of voltage and current to its peak value |  | A. Root mean square value of voltage and current to its peak value
B. Root mean square value of voltage and current to its average value |  | B. Root mean square value of voltage and current to its average value
C. Average value of current and voltage to its root mean square value |  | C. Average value of current and voltage to its root mean square value | C
D. Peak value of current and voltage to its root mean square value |  | D. Peak value of current and voltage to its root mean square value
Answer: Option C
87. Ripple factor is the ratio of | 87. Ripple factor is the ratio of
A. Rms value of the ac component of load voltage to the dc voltage |  | A. Rms value of the ac component of load voltage to the dc voltage
B. Average value of the ac component of load voltage to the peak value of voltage |  | B. Average value of the ac component of load voltage to the peak value of voltage | B
C. Average value of the dc component of load voltage to the ac voltage |  | C. Average value of the dc component of load voltage to the ac voltage
D. Peak value of the dc component of load voltage to the ac voltage |  | D. Peak value of the dc component of load voltage to the ac voltage
Answer: Option B
88. Transformer utilization factor is a measure of the merit of a rectifier circuit. It is the ratio of | 88. Transformer utilization factor is a measure of the merit of a rectifier circuit. It is the ratio of
A. AC input power to the transformer volt – amp rating required by secondary |  | A. AC input power to the transformer volt – amp rating required by secondary
B. AC input power to the transformer volt – amp rating required by primary |  | B. AC input power to the transformer volt – amp rating required by primary
C. DC output power to the transformer volt – amp rating required by secondary |  | C. DC output power to the transformer volt – amp rating required by secondary | C
D. DC output power to the transformer volt – amp rating required by primary |  | D. DC output power to the transformer volt – amp rating required by primary
Answer: Option C
89. Which of the following finds application in speed control of a dc motor? | 89. Which of the following finds application in speed control of a dc motor?
A. FET |  | A. FET | A
B. NPN transistor. |  | B. NPN transistor.
C. SCR. |  | C. SCR.
D. None of the above. |  | D. None of the above.
Answer: Option A
90. In mercury arc rectifiers the voltage drop in arc is nearly | 90. In mercury arc rectifiers the voltage drop in arc is nearly
A. 0.1 volt per centimeter of arc length |  | A. 0.1 volt per centimeter of arc length
B. 1 volt per centimeter of arc length |  | B. 1 volt per centimeter of arc length
C. 10 volts per centimeter of arc length |  | C. 10 volts per centimeter of arc length | C
D. 12 to 15 volts per centimeter of arc length. |  | D. 12 to 15 volts per centimeter of arc length.
Answer: Option C
91. A cycloconverter is a _________ | 91. A cycloconverter is a _________
A. one stage power converter |  | A. one stage power converter
B. one stage voltage converter |  | B. one stage voltage converter
C. one stage frequency converter |  | C. one stage frequency converter | C
D. none of the mentioned |  | D. none of the mentioned
Answer: Option C
92. Applications of cycloconverters include | 92. Applications of cycloconverters include
A. speed control of ac drives |  | A. speed control of ac drives
B. induction heating |  | B. induction heating
C. static VAr compensation |  | C. static VAr compensation
D. all of the mentioned |  | D. all of the mentioned | D
Answer: Option D
93. The single-phase mid-point type cycloconverter uses __________ number of SCRs. | 93. The single-phase mid-point type cycloconverter uses __________ number of SCRs.
A. 4 |  | A. 4 | A
B. 8 |  | B. 8
C. 6 |  | C. 6
D. none of the mentioned |  | D. none of the mentioned
Answer: Option A
94. The single-phase bridge type cycloconverter uses __________ number of SCRs. | 94. The single-phase bridge type cycloconverter uses __________ number of SCRs.
A. 4 |  | A. 4 | A
B. 8 |  | B. 8
C. 6 |  | C. 6
D. none of the mentioned |  | D. none of the mentioned
Answer: Option A
95. The principle of three phase cycloconverter is to | 95. The principle of three phase cycloconverter is to
A. add and remove number of SCRs |  | A. add and remove number of SCRs
B. vary progressively the firing angle of the devices |  | B. vary progressively the firing angle of the devices | B
C. keep the firing angle as 0° for all the devices |  | C. keep the firing angle as 0° for all the devices
D. none of the mentioned |  | D. none of the mentioned
Answer: Option B
96. In three phase cycloconverters, the reduction factor is given by | 96. In three phase cycloconverters, the reduction factor is given by
A. input frequency/output frequency |  | A. input frequency/output frequency
B. (input frequency/output frequency) -1 |  | B. (input frequency/output frequency) -1 | B
C. (input frequency/output frequency) -1/2 |  | C. (input frequency/output frequency) -1/2
D. (input frequency/output frequency) 1/2 |  | D. (input frequency/output frequency) 1/2
Answer: Option B
97. In a three phase half-wave cycloconverter ___________ | 97. In a three phase half-wave cycloconverter ___________
A. both inverting and converting action takes place |  | A. both inverting and converting action takes place | A
B. only inversion action takes place |  | B. only inversion action takes place
C. only converting action takes place |  | C. only converting action takes place
D. none of the mentioned |  | D. none of the mentioned
Answer: Option A
98. In the ___________ type of chopper, two stage conversions takes place. | 98. In the ___________ type of chopper, two stage conversions takes place.
A. AC-DC |  | A. AC-DC | A
B. AC link |  | B. AC link
C. DC link |  | C. DC link
D. None of the mentioned |  | D. None of the mentioned
Answer: Option A
99. Choppers converter | 99. Choppers converter
A. AC to DC |  | A. AC to DC
B. DC to AC |  | B. DC to AC
C. DC to DC |  | C. DC to DC | C
D. AC to AC |  | D. AC to AC
Answer: Option C
100. A chopper may be thought as a | 100. A chopper may be thought as a
A. Inverter with DC input |  | A. Inverter with DC input
B. DC equivalent of an AC transformer |  | B. DC equivalent of an AC transformer | B
C. Diode rectifier |  | C. Diode rectifier
D. DC equivalent of an induction motor |  | D. DC equivalent of an induction motor
Answer: Option B
101. Which device can be used in a chopper circuit? | 101. Which device can be used in a chopper circuit?
A. BJT |  | A. BJT
B. MOSFET |  | B. MOSFET
C. GTO |  | C. GTO
D. All of the mentioned |  | D. All of the mentioned | D
Answer: Option D
102. A chopper is a | 102. A chopper is a
A. Time ratio controller |  | A. Time ratio controller
B. AC to DC converter |  | B. AC to DC converter
C. DC transformer |  | C. DC transformer
D. High speed semiconductor switch |  | D. High speed semiconductor switch | D
Answer: Option D
103. What is the duty cycle of a chopper? | 103. What is the duty cycle of a chopper?
A. Ton/Toff |  | A. Ton/Toff
B. Ton/T |  | B. Ton/T | B
C. T/Ton |  | C. T/Ton
D. Toff x Ton |  | D. Toff x Ton
Answer: Option B
104. The load voltage of a chopper can be controlled by varying the | 104. The load voltage of a chopper can be controlled by varying the
A. duty cycle |  | A. duty cycle | A
B. firing angle |  | B. firing angle
C. reactor position |  | C. reactor position
D. extinction angle |  | D. extinction angle
Answer: Option A
105. The values of duty cycle (α) lies between | 105. The values of duty cycle (α) lies between
A. 0<α<1 |  | A. 0<α<1
B. 0>α>-1 |  | B. 0>α>-1
C. 0<=α<=1 |  | C. 0<=α<=1 | C
D. 1<α<100 |  | D. 1<α<100
Answer: Option C
106. If T is the time period for a chopper circuit and α is its duty cycle, then the chopping frequency is | 106. If T is the time period for a chopper circuit and α is its duty cycle, then the chopping frequency is
A. Ton/α |  | A. Ton/α
B. Toff/α |  | B. Toff/α
C. α/Toff |  | C. α/Toff
D. α/Ton |  | D. α/Ton | D
Answer: Option D
107. AC voltage controllers convert | 107. AC voltage controllers convert
A. Fixed ac to fixed dc |  | A. Fixed ac to fixed dc
B. Variable ac to variable dc |  | B. Variable ac to variable dc
C. Fixed ac to variable ac |  | C. Fixed ac to variable ac | C
D. Variable ac to fixed ac |  | D. Variable ac to fixed ac
Answer: Option C
108. In AC voltage controllers the | 108. In AC voltage controllers the
A. variable ac with fixed frequency is obtained |  | A. variable ac with fixed frequency is obtained | A
B. variable ac with variable frequency is obtained |  | B. variable ac with variable frequency is obtained
C. variable dc with fixed frequency is obtained |  | C. variable dc with fixed frequency is obtained
D. variable dc with variable frequency is obtained |  | D. variable dc with variable frequency is obtained
Answer: Option A
109. The GTO (gate turn-off thyristor) is a | 109. The GTO (gate turn-off thyristor) is a
A. p-n-p-n device |  | A. p-n-p-n device | A
B. p-n-p device |  | B. p-n-p device
C. p-metal-n device |  | C. p-metal-n device
D. p-n single junction device |  | D. p-n single junction device
Answer: Option A
110. The GTO can be turned off | 110. The GTO can be turned off
A. by a positive gate pulse |  | A. by a positive gate pulse
B. by a negative gate pulse |  | B. by a negative gate pulse | B
C. by a negative anode-cathode voltage |  | C. by a negative anode-cathode voltage
D. by removing the gate pulse |  | D. by removing the gate pulse
Answer: Option B
111. In GTO The anode current is ideally limited by the | 111. In GTO The anode current is ideally limited by the
A. gate pulse amplitude |  | A. gate pulse amplitude
B. internal impedance of the device |  | B. internal impedance of the device
C. load Impedance |  | C. load Impedance | C
D. gate circuit impedance |  | D. gate circuit impedance
Answer: Option C
112. In a GTO the n+ layer forms the | 112. In a GTO the n+ layer forms the
A. anode & gate |  | A. anode & gate
B. cathode & gate |  | B. cathode & gate
C. cathode |  | C. cathode | C
D. gate |  | D. gate
Answer: Option C
113. The turn-off gain βoff of the GTO is given by | 113. The turn-off gain βoff of the GTO is given by
A. Ig/Ia |  | A. Ig/Ia
B. Ia/Ig |  | B. Ia/Ig | B
C. Vg/Va |  | C. Vg/Va
D. Vg/Va |  | D. Vg/Va
Answer: Option B
114. A GTO can be represented by two transistors T1 & T2. The current gain of both transistors are α1 and α2 respectively. A low value of gate current requires | 114. A GTO can be represented by two transistors T1 & T2. The current gain of both transistors are α1 and α2 respectively. A low value of gate current requires
A. low value of α1 and α2 |  | A. low value of α1 and α2
B. low value of α1 and high value of α2 |  | B. low value of α1 and high value of α2 | B
C. high value of α1 and low value of α2 |  | C. high value of α1 and low value of α2
D. high values of α1 and α2 |  | D. high values of α1 and α2
Answer: Option B
115. Gold doped GTOs have _________ as compared to the conventional GTOs | 115. Gold doped GTOs have _________ as compared to the conventional GTOs
A. high turn-off time |  | A. high turn-off time
B. low negative gate current requirement |  | B. low negative gate current requirement | B
C. low reverse voltage blocking capabilities |  | C. low reverse voltage blocking capabilities
D. lower positive gate current requirement |  | D. lower positive gate current requirement
Answer: Option B
116. Latching current for the GTOs is ______ as compared to CTs (Conventional thyristors). | 116. Latching current for the GTOs is ______ as compared to CTs (Conventional thyristors).
A. more |  | A. more | A
B. less |  | B. less
C. constant |  | C. constant
D. cannot be said |  | D. cannot be said
Answer: Option A
117. In case of the two-transistor model (T1 & T2) of GTO with anode-short, the anode-short is placed between the | 117. In case of the two-transistor model (T1 & T2) of GTO with anode-short, the anode-short is placed between the
A. emitter of T1 & T2 |  | A. emitter of T1 & T2
B. emitter of T1 & base of T2 |  | B. emitter of T1 & base of T2
C. emitter of T1 & base of T1 |  | C. emitter of T1 & base of T1 | C
D. emitter of T1 & collector of T2 |  | D. emitter of T1 & collector of T2
Answer: Option C
118. Choose the correct statement: GTOs have _________ as compared to the CTs. | 118. Choose the correct statement: GTOs have _________ as compared to the CTs.
A. less on-state voltage drop |  | A. less on-state voltage drop
B. less gate drive losses |  | B. less gate drive losses
C. higher reverse blocking capabilities |  | C. higher reverse blocking capabilities
D. faster switching speed |  | D. faster switching speed | D
Answer: Option D
119. A single-phase voltage controller, using one SCR in anti-parallel with a diode, feeds a load R and Vs = 230 V. For a firing angel of 90° for the SCR, the PMMC voltage connected across R would read | 119. A single-phase voltage controller, using one SCR in anti-parallel with a diode, feeds a load R and Vs = 230 V. For a firing angel of 90° for the SCR, the PMMC voltage connected across R would read
A. 0 |  | A. 0
B. 51.8 V |  | B. 51.8 V
C. –51.8 V |  | C. –51.8 V | C
D. –36.82 V |  | D. –36.82 V
Answer: Option C
120. A single phase voltage controller has input of 230 V and a load of 15 Ω resistive. For 6 cycles on and 4 cycles off, determine the average value of SCR current. | 120. A single phase voltage controller has input of 230 V and a load of 15 Ω resistive. For 6 cycles on and 4 cycles off, determine the average value of SCR current.
A. 21.68 A |  | A. 21.68 A
B. 200 mA |  | B. 200 mA
C. 4.14 A |  | C. 4.14 A | C
D. 2.07 A |  | D. 2.07 A
Answer: Option C
121. An IGBT has three terminals called: | 121. An IGBT has three terminals called:
A. Collector, Emitter and Base |  | A. Collector, Emitter and Base
B. Drain, Source and Base |  | B. Drain, Source and Base
C. Drain, Source and Gate |  | C. Drain, Source and Gate
D. Collector, Emitter and Gate |  | D. Collector, Emitter and Gate | D
Answer: Option D
122. The function of snubber circuit connected across the SCR is to: | 122. The function of snubber circuit connected across the SCR is to:
A. Suppress dv/dt |  | A. Suppress dv/dt | A
B. Increase dv/dt |  | B. Increase dv/dt
C. Decrease dv/dt |  | C. Decrease dv/dt
D. Decrease di/dt |  | D. Decrease di/dt
Answer: Option A
123. An UJT exhibits negative resistance region: | 123. An UJT exhibits negative resistance region:
A. Before the break point |  | A. Before the break point
B. Between peak and valley point |  | B. Between peak and valley point | B
C. After the valley point |  | C. After the valley point
D. Both (a) and (c) |  | D. Both (a) and (c)
Answer: Option B
124. For dynamic equalizing circuit used for series connected SCRs, the choice of C is based on: | 124. For dynamic equalizing circuit used for series connected SCRs, the choice of C is based on:
A. Reverse recovery characteristics |  | A. Reverse recovery characteristics | A
B. Turn-on characteristics |  | B. Turn-on characteristics
C. Turn-off characteristics |  | C. Turn-off characteristics
D. Rise time characteristics |  | D. Rise time characteristics
Answer: Option A
125. A four quadrant operation require: | 125. A four quadrant operation require:
A. Two full converters in series |  | A. Two full converters in series
B. Two full converters connected back-to-back |  | B. Two full converters connected back-to-back | B
C. Two full converters connected in parallel |  | C. Two full converters connected in parallel
D. Two semiconductors connected back-to-back |  | D. Two semiconductors connected back-to-back
Answer: Option B
126. In a circulating-current type of dual converter, the nature of the voltage across the reactor is: | 126. In a circulating-current type of dual converter, the nature of the voltage across the reactor is:
A. Alternating |  | A. Alternating | A
B. Pulsating |  | B. Pulsating
C. Direct |  | C. Direct
D. Triangular |  | D. Triangular
Answer: Option A
127. The frequency of the ripple in the output voltage of 3-phase semiconductor depends on: | 127. The frequency of the ripple in the output voltage of 3-phase semiconductor depends on:
A. Firing angle and load resistance |  | A. Firing angle and load resistance
B. Firing angle and load inductance |  | B. Firing angle and load inductance
C. The load circuit parameters |  | C. The load circuit parameters
D. Firing angle and the supply frequency |  | D. Firing angle and the supply frequency | D
Answer: Option D
128. A single-phase full bridge inverter can operate in load-commutation mode in case load consists of: | 128. A single-phase full bridge inverter can operate in load-commutation mode in case load consists of:
A. RL load |  | A. RL load
B. RLC underdamped |  | B. RLC underdamped | B
C. RLC damped |  | C. RLC damped
D. RLC critically damped |  | D. RLC critically damped
Answer: Option B
129. Practical way of obtaining static voltage equalization in series connected SCRs is by the use of: | 129. Practical way of obtaining static voltage equalization in series connected SCRs is by the use of:
A. One resistor across the string |  | A. One resistor across the string
B. Resistors of different values across each SCR |  | B. Resistors of different values across each SCR
C. Resistors of the same value across each SCR |  | C. Resistors of the same value across each SCR | C
D. One resistor in series with each SCR |  | D. One resistor in series with each SCR
Answer: Option C
130. A resistor connected across the gate and cathode of an SCR in a circuit increases its | 130. A resistor connected across the gate and cathode of an SCR in a circuit increases its
A. dv/dt rating |  | A. dv/dt rating
B. Holding current |  | B. Holding current
C. Noise Immunity |  | C. Noise Immunity | C
D. Turn-off time |  | D. Turn-off time
Answer: Option C
131. In thyristor, holding current is: | 131. In thyristor, holding current is:
A. more than the latching current |  | A. more than the latching current
B. less than the latching current |  | B. less than the latching current | B
C. equal to latching current |  | C. equal to latching current
D. none of the above |  | D. none of the above
Answer: Option B
132. When a thyristor turn on, the gate drive: | 132. When a thyristor turn on, the gate drive:
A. can be turned down but thyristor remains in on position |  | A. can be turned down but thyristor remains in on position | A
B. cannot be turned down as thyristor will be turned off |  | B. cannot be turned down as thyristor will be turned off
C. gate drive has no impact on starting and turning off the thyristor |  | C. gate drive has no impact on starting and turning off the thyristor
D. none of the above |  | D. none of the above
Answer: Option A
133. A thyristor can be termed as: | 133. A thyristor can be termed as:
A. DC switch |  | A. DC switch | A
B. AC switch |  | B. AC switch
C. both AC and DC switch |  | C. both AC and DC switch
D. none of the above |  | D. none of the above
Answer: Option A
134. During forward blocking state, a thyristor is associated with: | 134. During forward blocking state, a thyristor is associated with:
A. large current and low voltage |  | A. large current and low voltage
B. low current and large voltage |  | B. low current and large voltage | B
C. medium current and large voltage |  | C. medium current and large voltage
D. None of the above |  | D. None of the above
Answer: Option B
135. Turn-off time of an SCR is measured from the instant: | 135. Turn-off time of an SCR is measured from the instant:
A. anode current becomes zero |  | A. anode current becomes zero | A
B. anode voltage becomes zero |  | B. anode voltage becomes zero
C. anode voltage and anode current becomes zero |  | C. anode voltage and anode current becomes zero
D. gate current becomes zero |  | D. gate current becomes zero
Answer: Option A
136. A forward voltage can be applied to an SCR after its: | 136. A forward voltage can be applied to an SCR after its:
A. anode current reduces to zero |  | A. anode current reduces to zero
B. gate recovery time |  | B. gate recovery time | B
C. reverse recovery time |  | C. reverse recovery time
D. anode voltage reduces to zero |  | D. anode voltage reduces to zero
Answer: Option B
137. In a thyristor, the magnitude of the anode current will: | 137. In a thyristor, the magnitude of the anode current will:
A. increase if the gate current is increased |  | A. increase if the gate current is increased
B. decrease if the gate current is decreased |  | B. decrease if the gate current is decreased
C. increase if gate current is decreased |  | C. increase if gate current is decreased
D. no change with the variation of the gate current |  | D. no change with the variation of the gate current | D
Answer: Option D
138. In a thyristor, ratio of latching current to holding current is: | 138. In a thyristor, ratio of latching current to holding current is:
A. 0.4 |  | A. 0.4
B. 1.0 |  | B. 1.0
C. 2.5 |  | C. 2.5 | C
D. 4.0 |  | D. 4.0
Answer: Option C
139. Once SCR starts conducting a forward current, its gate losses control over: | 139. Once SCR starts conducting a forward current, its gate losses control over:
A. anode circuit voltage only |  | A. anode circuit voltage only
B. anode circuit current only |  | B. anode circuit current only
C. anode circuit voltage and current |  | C. anode circuit voltage and current | C
D. none of the above |  | D. none of the above
Answer: Option C
140. On state voltage drop across thyristor used in a 230 V supply system is of the order: | 140. On state voltage drop across thyristor used in a 230 V supply system is of the order:
A. 110-115V |  | A. 110-115V
B. 250 V |  | B. 250 V
C. 1- 1.5 V |  | C. 1- 1.5 V | C
D. none of the above |  | D. none of the above
Answer: Option C
141. Silicon controlled rectifier can be turned on | 141. Silicon controlled rectifier can be turned on
A. By applying a gate pulse and turned off only when current becomes zero |  | A. By applying a gate pulse and turned off only when current becomes zero | A
B. And turned off by applying gate pulse |  | B. And turned off by applying gate pulse
C. By applying a gate pulse and turned off by removing the gate pulse |  | C. By applying a gate pulse and turned off by removing the gate pulse
D. By making current nonzero and turned off by making current zero |  | D. By making current nonzero and turned off by making current zero
Answer: Option A
142. TRIAC is a semiconductor power electronic device which contains | 142. TRIAC is a semiconductor power electronic device which contains
A. Two SCRs connected in reverse parallel |  | A. Two SCRs connected in reverse parallel | A
B. Two SCRs connected in parallel |  | B. Two SCRs connected in parallel
C. Two SCRs connected in series |  | C. Two SCRs connected in series
D. Two BJT’s connected in series |  | D. Two BJT’s connected in series
Answer: Option A
143. An SCR can be used | 143. An SCR can be used
A. as static conductor |  | A. as static conductor
B. for power control |  | B. for power control
C. for speed control of dc shunt motor |  | C. for speed control of dc shunt motor
D. all of these |  | D. all of these | D
Answer: Option D
144. A crowbar is a circuit which is used to protect a | 144. A crowbar is a circuit which is used to protect a
A. voltage sensitive load from excessive dc power supply output voltages |  | A. voltage sensitive load from excessive dc power supply output voltages | A
B. current sensitive load from excessive dc power supply output voltages |  | B. current sensitive load from excessive dc power supply output voltages
C. voltage sensitive load from excessive ac power supply output voltages |  | C. voltage sensitive load from excessive ac power supply output voltages
D. current sensitive load from excessive ac power supply output voltages |  | D. current sensitive load from excessive ac power supply output voltages
Answer: Option A
145. The input current waveform of a bridge-controlled rectifier when the load is perfectly filtered is | 145. The input current waveform of a bridge-controlled rectifier when the load is perfectly filtered is
A. Sine wave |  | A. Sine wave
B. Square wave |  | B. Square wave | B
C. Saw – tooth wave |  | C. Saw – tooth wave
D. Trapezoidal wave |  | D. Trapezoidal wave
Answer: Option B
146. The advantage of using free – wheeling diode in half controlled bridge converter is that | 146. The advantage of using free – wheeling diode in half controlled bridge converter is that
A. There is always a path for the dc current independent of the ac line |  | A. There is always a path for the dc current independent of the ac line | A
B. There is always a path for the ac current independent of the ac line |  | B. There is always a path for the ac current independent of the ac line
C. There is always a path for the dc current dependent of the ac line |  | C. There is always a path for the dc current dependent of the ac line
D. There is always a path for the ac current independent of the ac line |  | D. There is always a path for the ac current independent of the ac line
Answer: Option A
147. Harmonics in 3 phase inverters can be reduced by using | 147. Harmonics in 3 phase inverters can be reduced by using
A. Passive filter |  | A. Passive filter
B. Active filter |  | B. Active filter
C. Both passive and active filters |  | C. Both passive and active filters | C
D. None of these |  | D. None of these
Answer: Option C
148. The most suited gate pulses given to the AC regulator with R – L load can be in the form of | 148. The most suited gate pulses given to the AC regulator with R – L load can be in the form of
A. Continuous signal |  | A. Continuous signal
B. Large isolating pulse transformer |  | B. Large isolating pulse transformer
C. A train of pulses |  | C. A train of pulses | C
D. None of these |  | D. None of these
Answer: Option C
149. With increase in firing angle, | 149. With increase in firing angle,
A. Both harmonic distortion and quality of input current increases |  | A. Both harmonic distortion and quality of input current increases
B. Harmonic distortion increases and quality of input current decreases |  | B. Harmonic distortion increases and quality of input current decreases | B
C. Harmonic distortion decreases and quality of input current increases |  | C. Harmonic distortion decreases and quality of input current increases
D. Both harmonic distortion and quality of input current decreases |  | D. Both harmonic distortion and quality of input current decreases
Answer: Option B
150. The power MOSFET device is a | 150. The power MOSFET device is a
A. Current controlled unipolar device |  | A. Current controlled unipolar device
B. Voltage controlled unipolar device |  | B. Voltage controlled unipolar device | B
C. Current controlled bipolar device |  | C. Current controlled bipolar device
D. Voltage controlled bipolar device |  | D. Voltage controlled bipolar device
Answer: Option B
151. A static induction thyristor | 151. A static induction thyristor
A. is a majority carrier device |  | A. is a majority carrier device
B. is a minority carrier device |  | B. is a minority carrier device | B
C. either a majority carrier or minority carrier device |  | C. either a majority carrier or minority carrier device
D. has a total number of 2 leads |  | D. has a total number of 2 leads
Answer: Option B
152. A single phase step up cycloconverter changes 50 Hz to 100 Hz. Then, one half wave of input will give rise to | 152. A single phase step up cycloconverter changes 50 Hz to 100 Hz. Then, one half wave of input will give rise to
A. one half wave of output |  | A. one half wave of output
B. one full wave of output |  | B. one full wave of output | B
C. two full waves of output |  | C. two full waves of output
D. either (b) or (c) |  | D. either (b) or (c)
Answer: Option B
153. Which of these triggering methods for series connected SCRs use LASCR in the gate circuit? | 153. Which of these triggering methods for series connected SCRs use LASCR in the gate circuit?
A. Resistance triggering |  | A. Resistance triggering
B. Simultaneous triggering |  | B. Simultaneous triggering
C. Sequential triggering |  | C. Sequential triggering
D. Optical triggering |  | D. Optical triggering | D
Answer: Option D
154. A 3 phase ac regulator uses | 154. A 3 phase ac regulator uses
A. 3 thyristors |  | A. 3 thyristors
B. 6 thyristors |  | B. 6 thyristors | B
C. 9 thyristors |  | C. 9 thyristors
D. 12 thyristors |  | D. 12 thyristors
Answer: Option B
155. The average load current supplied by a thyristor depends on | 155. The average load current supplied by a thyristor depends on
A. firing angle |  | A. firing angle | A
B. firing frequency |  | B. firing frequency
C. magnitude of gate current |  | C. magnitude of gate current
D. all of the above |  | D. all of the above
Answer: Option A
156. In a 3-phase full wave regulator feeding a star connected resistance load the input voltage is 400 V line to line. The firing angle is 160°. The line-to-line output voltage would be | 156. In a 3-phase full wave regulator feeding a star connected resistance load the input voltage is 400 V line to line. The firing angle is 160°. The line-to-line output voltage would be
A. 400 V |  | A. 400 V
B. about 100 V |  | B. about 100 V
C. about 20 V |  | C. about 20 V
D. Zero |  | D. Zero | D
Answer: Option D
157. A thyristor is reverse biased. A positive gate pulse is applied. The thyristor | 157. A thyristor is reverse biased. A positive gate pulse is applied. The thyristor
A. will be turned on |  | A. will be turned on
B. may or may not turn on |  | B. may or may not turn on
C. will not turn on |  | C. will not turn on | C
D. will turn on after some time |  | D. will turn on after some time
Answer: Option C
158. A single phase series converter is used for | 158. A single phase series converter is used for
A. high voltage output |  | A. high voltage output | A
B. high current output |  | B. high current output
C. high voltage and high current output |  | C. high voltage and high current output
D. improving the circuit efficiency |  | D. improving the circuit efficiency
Answer: Option A
159. A single phase half wave-controlled rectifier circuit has an R-L load. A freewheeling diode is also in the circuit. When freewheeling diode is conducting the SCR | 159. A single phase half wave-controlled rectifier circuit has an R-L load. A freewheeling diode is also in the circuit. When freewheeling diode is conducting the SCR
A. is forward biased |  | A. is forward biased
B. is reverse biased |  | B. is reverse biased | B
C. may be forward biased or reverse biased |  | C. may be forward biased or reverse biased
D. forward biased initially but reverse biased afterwards |  | D. forward biased initially but reverse biased afterwards
Answer: Option B
160. An SBS can conduct is one direction only. | 160. An SBS can conduct is one direction only.
A. True |  | A. True
B. False |  | B. False | B
C. none |  | C. none
D. all |  | D. all
Answer: Option B
161. The number of doped regions in a SCR is | 161. The number of doped regions in a SCR is
A. 2 |  | A. 2
B. 3 |  | B. 3
C. 4 |  | C. 4 | C
D. 5 |  | D. 5
Answer: Option C
162. All inverters use forced commutation. | 162. All inverters use forced commutation.
A. True |  | A. True
B. False |  | B. False | B
C. none |  | C. none
D. all |  | D. all
Answer: Option B
163. In 180° mode of operation of a 3-phase bridge inverter, two thyristors conduct at one time. | 163. In 180° mode of operation of a 3-phase bridge inverter, two thyristors conduct at one time.
A. True |  | A. True
B. False |  | B. False | B
C. none |  | C. none
D. all |  | D. all
Answer: Option B
164. A reactor is used in a dual converter operating in non-circulating current mode. | 164. A reactor is used in a dual converter operating in non-circulating current mode.
A. True |  | A. True
B. False |  | B. False | B
C. none |  | C. none
D. all |  | D. all
Answer: Option B
165. Which of these commutation methods uses an auxiliary SCR? | 165. Which of these commutation methods uses an auxiliary SCR?
A. Class A |  | A. Class A
B. Class B |  | B. Class B
C. Class C |  | C. Class C | C
D. Class D |  | D. Class D
Answer: Option C
166. A thyristor needs protection against | 166. A thyristor needs protection against
A. high |  | A. high
B. high |  | B. high
C. both high and high |  | C. both high and high | C
D. either high or high |  | D. either high or high
Answer: Option C
167. In integral cycle control the period of on-off control should be more than mechanical time constant of load. | 167. In integral cycle control the period of on-off control should be more than mechanical time constant of load.
A. True |  | A. True
B. False |  | B. False | B
C. none |  | C. none
D. all |  | D. all
Answer: Option B
168. A single phase half wave converter is feeding a resistive load. Just before triggering, the voltage across thyristor is | 168. A single phase half wave converter is feeding a resistive load. Just before triggering, the voltage across thyristor is
A. Zero |  | A. Zero
B. about 1 V |  | B. about 1 V
C. same as input voltage |  | C. same as input voltage | C
D. twice the input voltage |  | D. twice the input voltage
Answer: Option C
169. In a 3-phase full wave regulator feeding resistance load connected in star, the possible range of firing angle a is | 169. In a 3-phase full wave regulator feeding resistance load connected in star, the possible range of firing angle a is
A. 0 ≤ θ ≤ 180° |  | A. 0 ≤ θ ≤ 180°
B. 0 ≤ θ ≤ 150° |  | B. 0 ≤ θ ≤ 150° | B
C. 0 ≤ θ ≤ 120° |  | C. 0 ≤ θ ≤ 120°
D. 0 ≤ θ ≤ 90° |  | D. 0 ≤ θ ≤ 90°
Answer: Option B
170. A 3 phase bridge inverter is fed by 400 V battery. The load is star connected and has a resistance of 10 Ω per phase. The peak value of load current is | 170. A 3 phase bridge inverter is fed by 400 V battery. The load is star connected and has a resistance of 10 Ω per phase. The peak value of load current is
A. 40 A |  | A. 40 A
B. 20 A |  | B. 20 A | B
C. 10 A |  | C. 10 A
D. 5 A |  | D. 5 A
Answer: Option B
171. In an SCR, the anode current is controlled by | 171. In an SCR, the anode current is controlled by
A. gate current only |  | A. gate current only
B. external circuit only |  | B. external circuit only | B
C. both gate current and external circuit |  | C. both gate current and external circuit
D. none of the above |  | D. none of the above
Answer: Option B
172. The rated current of a thyristor is 40 A. The holding current will be about: | 172. The rated current of a thyristor is 40 A. The holding current will be about:
A. 20 A |  | A. 20 A
B. 1 A |  | B. 1 A
C. 100 mA |  | C. 100 mA
D. 10 mA |  | D. 10 mA | D
Answer: Option D
173. The number of leads in a power semiconductor diode are | 173. The number of leads in a power semiconductor diode are
A. 2 |  | A. 2 | A
B. 3 |  | B. 3
C. 4 |  | C. 4
D. 2 or 3 |  | D. 2 or 3
Answer: Option A
174. If ton and toff are the turn on and turn off times of a thyristor, then | 174. If ton and toff are the turn on and turn off times of a thyristor, then
A. ton and toff are almost equal |  | A. ton and toff are almost equal
B. ton >> toff |  | B. ton >> toff
C. toff >> ton |  | C. toff >> ton | C
D. ton is about twice toff |  | D. ton is about twice toff
Answer: Option C
175. UJT can be used for | 175. UJT can be used for
A. firing an SCR |  | A. firing an SCR | A
B. turning off an SCR |  | B. turning off an SCR
C. both firing and turning off an SCR |  | C. both firing and turning off an SCR
D. none of the above |  | D. none of the above
Answer: Option A
176. In a full wave converter (M – 2 connection) feeding an RLE load, the peak thyristor current is 15 A. For fully controlled bridge circuit and same load current, the peak thyristor current will be | 176. In a full wave converter (M – 2 connection) feeding an RLE load, the peak thyristor current is 15 A. For fully controlled bridge circuit and same load current, the peak thyristor current will be
A. 30 A |  | A. 30 A
B. 152 A |  | B. 152 A
C. 15 A |  | C. 15 A | C
D. none |  | D. none
Answer: Option C
177. During forward blocking state of SCR, the voltage and current respectively are | 177. During forward blocking state of SCR, the voltage and current respectively are
A. high and high |  | A. high and high
B. low and low |  | B. low and low
C. high and low |  | C. high and low | C
D. low and high |  | D. low and high
Answer: Option C
178. In a 3-phase full converter the average load current is 150 A. The average thyristor current is | 178. In a 3-phase full converter the average load current is 150 A. The average thyristor current is
A. 150 A |  | A. 150 A
B. 75A |  | B. 75A
C. 50 A |  | C. 50 A | C
D. 25 A |  | D. 25 A
Answer: Option C
179. The two modes of operation of three phase bridge inverters are known as | 179. The two modes of operation of three phase bridge inverters are known as
A. 60° mode and 120° mode |  | A. 60° mode and 120° mode
B. 90° mode and 120° mode |  | B. 90° mode and 120° mode
C. 120° mode and 180° mode |  | C. 120° mode and 180° mode | C
D. 120° mode and 240° mode |  | D. 120° mode and 240° mode
Answer: Option C
180. In a 3 phase fully controlled converter the firing frequency is | 180. In a 3 phase fully controlled converter the firing frequency is
A. 3 times the line frequency |  | A. 3 times the line frequency
B. 6 times the line frequency |  | B. 6 times the line frequency | B
C. 9 times the line frequency |  | C. 9 times the line frequency
D. 12 times the line frequency |  | D. 12 times the line frequency
Answer: Option B
181. Two thyristor of same rating and same specifications | 181. Two thyristor of same rating and same specifications
A. will have equal turn on and turn off periods |  | A. will have equal turn on and turn off periods
B. will have equal turn on but unequal turn off periods |  | B. will have equal turn on but unequal turn off periods
C. may have equal or unequal turn on and turn off periods |  | C. may have equal or unequal turn on and turn off periods | C
D. will have unequal turn on and turn off periods |  | D. will have unequal turn on and turn off periods
Answer: Option C
182. The amount of dielectric heating is inversely proportional to frequency. | 182. The amount of dielectric heating is inversely proportional to frequency.
A. True |  | A. True
B. False |  | B. False | B
C. none |  | C. none
D. all |  | D. all
Answer: Option B
183. A semi converter feeding an RLE load operates in | 183. A semi converter feeding an RLE load operates in
A. first quadrant only |  | A. first quadrant only | A
B. first and second quadrants |  | B. first and second quadrants
C. first and fourth quadrants |  | C. first and fourth quadrants
D. first and third quadrants |  | D. first and third quadrants
Answer: Option A
184. The phenomenon of overlap in converter operation due to | 184. The phenomenon of overlap in converter operation due to
A. source resistance |  | A. source resistance
B. source inductance |  | B. source inductance | B
C. both source resistance and source inductance |  | C. both source resistance and source inductance
D. high value of firing angle |  | D. high value of firing angle
Answer: Option B
185. An SCR is triggered at 40° in the positive half cycle only. The average anode current is 50 A. If the firing angle is changed to 80°, the average anode current is likely to be | 185. An SCR is triggered at 40° in the positive half cycle only. The average anode current is 50 A. If the firing angle is changed to 80°, the average anode current is likely to be
A. 50 A |  | A. 50 A
B. 25 A |  | B. 25 A
C. less than 50 A but more than 25 A |  | C. less than 50 A but more than 25 A | C
D. less than 25 A |  | D. less than 25 A
Answer: Option C
186. In a single-phase full wave regulator, the firing angles in the positive and negative half cycles are generally | 186. In a single-phase full wave regulator, the firing angles in the positive and negative half cycles are generally
A. Equal |  | A. Equal | A
B. Different |  | B. Different
C. equal or different |  | C. equal or different
D. different but sometimes equal |  | D. different but sometimes equal
Answer: Option A
187. Current derating may be necessary when thyristors are operating in | 187. Current derating may be necessary when thyristors are operating in
A. Series |  | A. Series
B. Parallel |  | B. Parallel | B
C. series or parallel |  | C. series or parallel
D. none of the above |  | D. none of the above
Answer: Option B
188. A 3 kV circuit uses SCR of 800 V rating. If derating is 25%, the number of SCRs in series is | 188. A 3 kV circuit uses SCR of 800 V rating. If derating is 25%, the number of SCRs in series is
A. 4 |  | A. 4
B. 5 |  | B. 5 | B
C. 6 |  | C. 6
D. 8 |  | D. 8
Answer: Option B
189. The terminals of a power MOSFET are called | 189. The terminals of a power MOSFET are called
A. emitter, base, collector |  | A. emitter, base, collector
B. source, gate, drain |  | B. source, gate, drain | B
C. source, base, drain |  | C. source, base, drain
D. emitter, gate, drain |  | D. emitter, gate, drain
Answer: Option B
190. In a thyristor the gate current is increased, then | 190. In a thyristor the gate current is increased, then
A. anode current will increase |  | A. anode current will increase
B. anode current will decrease |  | B. anode current will decrease
C. anode current will remain constant |  | C. anode current will remain constant | C
D. anode current may increase or decrease |  | D. anode current may increase or decrease
Answer: Option C
191. Thyristors are not suitable for logic circuits. | 191. Thyristors are not suitable for logic circuits.
A. True |  | A. True
B. False |  | B. False | B
C. none |  | C. none
D. all |  | D. all
Answer: Option B
192. The number of leads in an SCR are: | 192. The number of leads in an SCR are:
A. 2 |  | A. 2
B. 3 |  | B. 3 | B
C. 4 |  | C. 4
D. 5 |  | D. 5
Answer: Option B
193. A thyristor has a turn on time of 6 μs. If the anode circuit is inductive, the turn on time will be | 193. A thyristor has a turn on time of 6 μs. If the anode circuit is inductive, the turn on time will be
A. 6 μs |  | A. 6 μs
B. less than 6μs |  | B. less than 6μs
C. more than 6 μs |  | C. more than 6 μs | C
D. either 6 μs or less |  | D. either 6 μs or less
Answer: Option C
194. The total number of leads in reverse conducting thyristor is | 194. The total number of leads in reverse conducting thyristor is
A. 2 |  | A. 2
B. 3 |  | B. 3 | B
C. 1 |  | C. 1
D. 4 |  | D. 4
Answer: Option B
195. Assertion (A): A TRIAC is a bidirectional SCR. Reason (R): A TRIAC is a four layers 3 terminal device and can conduct in both directions. | 195. Assertion (A): A TRIAC is a bidirectional SCR. Reason (R): A TRIAC is a four layers 3 terminal device and can conduct in both directions.
A. Both A and R are correct and R is correct explanation of A |  | A. Both A and R are correct and R is correct explanation of A | A
B. Both A and R correct but R is not correct explanation of A |  | B. Both A and R correct but R is not correct explanation of A
C. A is correct but R is wrong |  | C. A is correct but R is wrong
D. A is wrong but R is correct |  | D. A is wrong but R is correct
Answer: Option A
196. A semi converter operates in two quadrants. | 196. A semi converter operates in two quadrants.
A. True |  | A. True
B. False |  | B. False | B
C. none |  | C. none
D. all |  | D. all
Answer: Option B
197. A single phase half wave rectifier is feeding a resistive load. When a = 0, dc output voltage is 127 V. When a = 30°, the dc output voltage will be about | 197. A single phase half wave rectifier is feeding a resistive load. When a = 0, dc output voltage is 127 V. When a = 30°, the dc output voltage will be about
A. 127 V |  | A. 127 V
B. 120 V |  | B. 120 V | B
C. 110 V |  | C. 110 V
D. 100 V |  | D. 100 V
Answer: Option B
198. A single phase full wave regulator feeds R-L load. The best gating signal is | 198. A single phase full wave regulator feeds R-L load. The best gating signal is
A. short duration pulses |  | A. short duration pulses
B. long duration pulses |  | B. long duration pulses
C. pulse train |  | C. pulse train | C
D. either (a) or (b) |  | D. either (a) or (b)
Answer: Option C
199. A 3 phase induction motor is fed by a 3-phase ac regulator to change the stator voltage. The variation in speed will be more if | 199. A 3 phase induction motor is fed by a 3-phase ac regulator to change the stator voltage. The variation in speed will be more if
A. load torque is constant |  | A. load torque is constant
B. load torque increases with increase in speed |  | B. load torque increases with increase in speed | B
C. load torque decreases with increase in speed |  | C. load torque decreases with increase in speed
D. either (a) or (b) |  | D. either (a) or (b)
Answer: Option B
200. The waveshape of output voltage of half bridge inverter is | 200. The waveshape of output voltage of half bridge inverter is
A. sinusoidal |  | A. sinusoidal
B. square |  | B. square | B
C. triangular |  | C. triangular
D. either (a) or (b) |  | D. either (a) or (b)
Answer: Option B
201. The gate current required to turn on an SCR is | 201. The gate current required to turn on an SCR is
A. few amperes |  | A. few amperes
B. a few mA |  | B. a few mA | B
C. almost equal to anode current |  | C. almost equal to anode current
D. about 50% of anode current |  | D. about 50% of anode current
Answer: Option B
202. A single phase half wave converter is used to charge a battery of 50 V. The thyristor is continuously fired by dc signal. Input voltage is v = Vm sin ωt. The thyristor will conduct | 202. A single phase half wave converter is used to charge a battery of 50 V. The thyristor is continuously fired by dc signal. Input voltage is v = Vm sin ωt. The thyristor will conduct
A. from 0 to 180° |  | A. from 0 to 180°
B. when v > 50 V |  | B. when v > 50 V | B
C. from 0 to 90° |  | C. from 0 to 90°
D. When v < 50 V |  | D. When v < 50 V
Answer: Option B
203. In a 3-phase semi-converter, the firing frequency is | 203. In a 3-phase semi-converter, the firing frequency is
A. equal to line frequency |  | A. equal to line frequency
B. 3 times the line frequency |  | B. 3 times the line frequency | B
C. 6 times the line frequency |  | C. 6 times the line frequency
D. 12 times the line frequency |  | D. 12 times the line frequency
Answer: Option B
204. A thyristor has its gate current zero. To start conduction the forward voltage must exceed | 204. A thyristor has its gate current zero. To start conduction the forward voltage must exceed
A. about 0.5 V |  | A. about 0.5 V
B. forward breakover voltage |  | B. forward breakover voltage | B
C. on state voltage |  | C. on state voltage
D. peak working off state forward voltage |  | D. peak working off state forward voltage
Answer: Option B
205. On load tap changer using thyristors can have a maximum of two taps. | 205. On load tap changer using thyristors can have a maximum of two taps.
A. True |  | A. True
B. False |  | B. False | B
C. none |  | C. none
D. all |  | D. all
Answer: Option B
206. In a single-phase full wave ac regulator, the firing angles in the two half cycles | 206. In a single-phase full wave ac regulator, the firing angles in the two half cycles
A. are always equal |  | A. are always equal | A
B. are sometimes equal |  | B. are sometimes equal
C. are never equal |  | C. are never equal
D. may be equal or unequal |  | D. may be equal or unequal
Answer: Option A
207. As regards single phase dual converter | 207. As regards single phase dual converter
A. the change in operation from one quadrant to the other is faster in non-circulating current mode |  | A. the change in operation from one quadrant to the other is faster in non-circulating current mode
B. the change in operation from one quadrant to the other is faster in circulating current mode |  | B. the change in operation from one quadrant to the other is faster in circulating current mode | B
C. the time response to change in operation from one quadrant to other is the same in both the modes |  | C. the time response to change in operation from one quadrant to other is the same in both the modes
D. the time response to change in operation from one quadrant to the other may be faster in any of the two modes |  | D. the time response to change in operation from one quadrant to the other may be faster in any of the two modes
Answer: Option B
208. To protect an SCR against high di/dt we connect | 208. To protect an SCR against high di/dt we connect
A. a capacitance in series with SCR |  | A. a capacitance in series with SCR
B. a capacitance in parallel with SCR |  | B. a capacitance in parallel with SCR
C. an inductance in parallel with SCR |  | C. an inductance in parallel with SCR
D. an inductance in series with SCR |  | D. an inductance in series with SCR | D
Answer: Option D
209. In a parallel inverter | 209. In a parallel inverter
A. the commutating capacitor C is across the primary of transformer and the load is across the secondary |  | A. the commutating capacitor C is across the primary of transformer and the load is across the secondary | A
B. the commutating capacitor and load are connected across the secondary of transformer |  | B. the commutating capacitor and load are connected across the secondary of transformer
C. the commutating capacitor C and load are connected in series and the combination is across the secondary of transformer |  | C. the commutating capacitor C and load are connected in series and the combination is across the secondary of transformer
D. none of the above |  | D. none of the above
Answer: Option A
210. A single phase fully controlled bridge rectifier is fed by a source having inductance. The output voltage during overlap period is | 210. A single phase fully controlled bridge rectifier is fed by a source having inductance. The output voltage during overlap period is
A. Vm |  | A. Vm
B. 0.5 Vm |  | B. 0.5 Vm
C. zero |  | C. zero | C
D. 0.5 Vm – voltage drop across inductance |  | D. 0.5 Vm – voltage drop across inductance
Answer: Option C
211. Which of these commutation methods is used in AC-DC converters? | 211. Which of these commutation methods is used in AC-DC converters?
A. Class A |  | A. Class A
B. Class C |  | B. Class C
C. Class D |  | C. Class D
D. Class F |  | D. Class F | D
Answer: Option D
212. When thyristors are connected in series and parallel, it may be necessary to have: | 212. When thyristors are connected in series and parallel, it may be necessary to have:
A. current derating |  | A. current derating
B. voltage derating |  | B. voltage derating
C. both current and voltage derating |  | C. both current and voltage derating | C
D. none of the above |  | D. none of the above
Answer: Option C
213. A single phase half wave regulator uses | 213. A single phase half wave regulator uses
A. 2 diodes and 2 thyristors |  | A. 2 diodes and 2 thyristors
B. 2 thyristors |  | B. 2 thyristors
C. 1 diode and 1 thyristor |  | C. 1 diode and 1 thyristor | C
D. 2 diodes |  | D. 2 diodes
Answer: Option C
214. A high frequency series inverter consists of | 214. A high frequency series inverter consists of
A. a number of series inverters in series |  | A. a number of series inverters in series
B. a number of series inverters in parallel |  | B. a number of series inverters in parallel | B
C. a number of parallel inverters in parallel |  | C. a number of parallel inverters in parallel
D. a number of parallel inverters in series |  | D. a number of parallel inverters in series
Answer: Option B
215. In an SCR, the anode current consists of | 215. In an SCR, the anode current consists of
A. only holes |  | A. only holes
B. only electrons |  | B. only electrons
C. both electrons and holes |  | C. both electrons and holes | C
D. either electrons or holes |  | D. either electrons or holes
Answer: Option C
216. A 3 phase semiconverter when supplying a certain load has a rectification efficiency of 0.6 and transformer utilization factor of 0.35. When a 3-phase full converter is supplying the same load | 216. A 3 phase semiconverter when supplying a certain load has a rectification efficiency of 0.6 and transformer utilization factor of 0.35. When a 3-phase full converter is supplying the same load
A. rectification efficiency will be more than 0.6 and TUF will be more than 0.35 |  | A. rectification efficiency will be more than 0.6 and TUF will be more than 0.35 | A
B. rectification efficiency will be more than 0.6 but TUF will be less than 0.35 |  | B. rectification efficiency will be more than 0.6 but TUF will be less than 0.35
C. rectification efficiency will be less than 0.6 and TUF will be less than 0.35 |  | C. rectification efficiency will be less than 0.6 and TUF will be less than 0.35
D. rectification efficiency will be less than 0.6 but TUF will be more than 0.35 |  | D. rectification efficiency will be less than 0.6 but TUF will be more than 0.35
Answer: Option A
217. In a fully controlled bridge converter feeding a resistive load the waveshapes of output voltage and output current | 217. In a fully controlled bridge converter feeding a resistive load the waveshapes of output voltage and output current
A. are always similar |  | A. are always similar | A
B. can never be similar |  | B. can never be similar
C. may be similar or dissimilar |  | C. may be similar or dissimilar
D. are similar only if α = 0 |  | D. are similar only if α = 0
Answer: Option A
218. Natural commutation can be used in: | 218. Natural commutation can be used in:
A. DC circuits only |  | A. DC circuits only
B. AC circuits only |  | B. AC circuits only | B
C. both AC and DC circuits |  | C. both AC and DC circuits
D. none of the above |  | D. none of the above
Answer: Option B
219. In a thyristor the gate lead is connected to the n layer near the p layer to which anode is connected. | 219. In a thyristor the gate lead is connected to the n layer near the p layer to which anode is connected.
A. True |  | A. True
B. False |  | B. False | B
C. none |  | C. none
D. all |  | D. all
Answer: Option B
220. McMurray Bedford full bridge inverter uses | 220. McMurray Bedford full bridge inverter uses
A. natural commutation |  | A. natural commutation
B. auxiliary commutation |  | B. auxiliary commutation
C. complementary commutation |  | C. complementary commutation | C
D. any of the above |  | D. any of the above
Answer: Option C
221. Which of these commutation methods uses an external pulse for commutation? | 221. Which of these commutation methods uses an external pulse for commutation?
A. Class A |  | A. Class A
B. Class C |  | B. Class C
C. Class E |  | C. Class E | C
D. Class F |  | D. Class F
Answer: Option C
222. A relaxation oscillator uses | 222. A relaxation oscillator uses
A. tunnel diode |  | A. tunnel diode
B. UJT |  | B. UJT | B
C. both tunnel diode and UJT |  | C. both tunnel diode and UJT
D. PIN diode |  | D. PIN diode
Answer: Option B
223. In a 3 phase bridge inverter with 180° mode of operation the numbers of thyristors conducting at one time are | 223. In a 3 phase bridge inverter with 180° mode of operation the numbers of thyristors conducting at one time are
A. 1 |  | A. 1
B. 2 |  | B. 2
C. 3 |  | C. 3 | C
D. 4 |  | D. 4
Answer: Option C
224. A single phase full converter can operate in | 224. A single phase full converter can operate in
A. 4 quadrants |  | A. 4 quadrants
B. 3 quadrants |  | B. 3 quadrants
C. 2 quadrants |  | C. 2 quadrants | C
D. 1 quadrant |  | D. 1 quadrant
Answer: Option C
225. In a 3 phase semiconverter, the freewheeling diode comes into operation only if firing angle | 225. In a 3 phase semiconverter, the freewheeling diode comes into operation only if firing angle
A. is zero |  | A. is zero
B. is 60° |  | B. is 60°
C. is more than 60° |  | C. is more than 60° | C
D. is more than 90° |  | D. is more than 90°
Answer: Option C
226. The two-transistor model of a thyristor consists of two transistors: | 226. The two-transistor model of a thyristor consists of two transistors:
A. one n-p-n and other p-n-p |  | A. one n-p-n and other p-n-p | A
B. both p-n-p |  | B. both p-n-p
C. both n-p-n |  | C. both n-p-n
D. one n-p-n and other UJT |  | D. one n-p-n and other UJT
Answer: Option A
227. In a thyristor, the forward breakover voltage | 227. In a thyristor, the forward breakover voltage
A. is constant |  | A. is constant
B. may be constant or may depend on gate current |  | B. may be constant or may depend on gate current
C. decreases as gate current is increased |  | C. decreases as gate current is increased | C
D. increases as gate current is increased |  | D. increases as gate current is increased
Answer: Option C
228. The gate lead, in a thyristor is welded to: | 228. The gate lead, in a thyristor is welded to:
A. p layer to which anode is connected |  | A. p layer to which anode is connected
B. n layer nearest to the anode terminal |  | B. n layer nearest to the anode terminal | B
C. p layer nearest to the cathode terminal |  | C. p layer nearest to the cathode terminal
D. outside n layer |  | D. outside n layer
Answer: Option B
229. In a 3-phase full converter, the firing angle is less than 60°. The instantaneous output voltage | 229. In a 3-phase full converter, the firing angle is less than 60°. The instantaneous output voltage
A. will have positive part only |  | A. will have positive part only | A
B. will have both positive and negative parts |  | B. will have both positive and negative parts
C. may have both positive and negative parts |  | C. may have both positive and negative parts
D. will have negative part if load is inductive |  | D. will have negative part if load is inductive
Answer: Option A
230. In a stud mounted SCR, the stud is | 230. In a stud mounted SCR, the stud is
A. in thermal contact with heat sink |  | A. in thermal contact with heat sink
B. insulated from heat sink |  | B. insulated from heat sink
C. in electrical and thermal contact with heat sink |  | C. in electrical and thermal contact with heat sink | C
D. in either electrical or thermal contact with heat sink |  | D. in either electrical or thermal contact with heat sink
Answer: Option C
231. In a full bridge inverter, the waveshape of load current depends on | 231. In a full bridge inverter, the waveshape of load current depends on
A. relative values of load parameters R, L and C |  | A. relative values of load parameters R, L and C | A
B. relative values of load parameters R and L |  | B. relative values of load parameters R and L
C. relative values of load parameters L and C |  | C. relative values of load parameters L and C
D. gating frequency |  | D. gating frequency
Answer: Option A
232. The characteristics of which device has peak point and valley point | 232. The characteristics of which device has peak point and valley point
A. SCR |  | A. SCR
B. PUT |  | B. PUT | B
C. SCS |  | C. SCS
D. Shockley diode |  | D. Shockley diode
Answer: Option B
233. In an ordinary thyristor | 233. In an ordinary thyristor
A. turn on and turn off times are equal |  | A. turn on and turn off times are equal
B. turn on time is more than turn off time |  | B. turn on time is more than turn off time
C. turn off time is more than turn on time |  | C. turn off time is more than turn on time | C
D. turn on time may be equal, less than or more than turn off time |  | D. turn on time may be equal, less than or more than turn off time
Answer: Option C
234. Thyristors connected in series need: | 234. Thyristors connected in series need:
A. static equalizing circuit |  | A. static equalizing circuit
B. dynamic equalizing circuit |  | B. dynamic equalizing circuit
C. both static and dynamic equalizing circuits |  | C. both static and dynamic equalizing circuits | C
D. none of the above |  | D. none of the above
Answer: Option C
235. If 4 quadrant operation is required, we need | 235. If 4 quadrant operation is required, we need
A. dual converter |  | A. dual converter | A
B. full converter |  | B. full converter
C. semi converter |  | C. semi converter
D. none of the above |  | D. none of the above
Answer: Option A
236. Which of the following devices exhibit negative resistance characteristics? | 236. Which of the following devices exhibit negative resistance characteristics?
A. UJT |  | A. UJT
B. PUT |  | B. PUT
C. Both UJT and PUT |  | C. Both UJT and PUT | C
D. UJT, PUT and SBS |  | D. UJT, PUT and SBS
Answer: Option C
237. As compared to BJT, MOSFET has | 237. As compared to BJT, MOSFET has
A. lower switching losses and higher conduction losses |  | A. lower switching losses and higher conduction losses | A
B. higher switching losses and higher conduction losses |  | B. higher switching losses and higher conduction losses
C. higher switching losses and lower conduction losses |  | C. higher switching losses and lower conduction losses
D. lower switching losses and lower conduction losses |  | D. lower switching losses and lower conduction losses
Answer: Option A
238. A single phase bridge type cycloconverter uses eight thyristors. | 238. A single phase bridge type cycloconverter uses eight thyristors.
A. True |  | A. True | A
B. False |  | B. False
C. none |  | C. none
D. all |  | D. all
Answer: Option A
239. In the basic series inverter circuit, the source supplies load | 239. In the basic series inverter circuit, the source supplies load
A. only in positive half cycle |  | A. only in positive half cycle | A
B. both in positive and negative half cycles |  | B. both in positive and negative half cycles
C. only in part of positive half cycle |  | C. only in part of positive half cycle
D. in positive half cycle and part of negative half cycle |  | D. in positive half cycle and part of negative half cycle
Answer: Option A
240. In a parallel inverter | 240. In a parallel inverter
A. each thyristor is turned on twice during each cycle |  | A. each thyristor is turned on twice during each cycle | A
B. each thyristor is turned on once during each cycle |  | B. each thyristor is turned on once during each cycle
C. each thyristor is turned on either once or twice in each load cycle |  | C. each thyristor is turned on either once or twice in each load cycle
D. each thyristor may be turned on up to four times in each load cycle |  | D. each thyristor may be turned on up to four times in each load cycle
Answer: Option A
241. The specified maximum junction temperature of thyristors is about | 241. The specified maximum junction temperature of thyristors is about
A. 50°C |  | A. 50°C
B. 80°C |  | B. 80°C
C. 120°C |  | C. 120°C | C
D. 200°C |  | D. 200°C
Answer: Option C
242. A half bridge inverter | 242. A half bridge inverter
A. needs a 3-wire dc supply |  | A. needs a 3-wire dc supply | A
B. may use a two wire or 3 wire dc supply |  | B. may use a two wire or 3 wire dc supply
C. has higher output voltage if fed from 3 wire dc supply |  | C. has higher output voltage if fed from 3 wire dc supply
D. has higher efficiency if fed from 3 wire dc supply |  | D. has higher efficiency if fed from 3 wire dc supply
Answer: Option A
243. A 3 phase series inverter has | 243. A 3 phase series inverter has
A. 12 thyristors |  | A. 12 thyristors
B. 6 thyristors |  | B. 6 thyristors | B
C. 3 thyristors |  | C. 3 thyristors
D. 3 or 6 thyristors |  | D. 3 or 6 thyristors
Answer: Option B
244. Surge current rating of an SCR is | 244. Surge current rating of an SCR is
A. the maximum repetitive surge current in which the SCR can withstand |  | A. the maximum repetitive surge current in which the SCR can withstand
B. the maximum non-repetitive surge current in which the SCR can withstand |  | B. the maximum non-repetitive surge current in which the SCR can withstand | B
C. the maximum repetitive or non-repetitive surge current in which the SCR can withstand |  | C. the maximum repetitive or non-repetitive surge current in which the SCR can withstand
D. the maximum surge current in which the SCR can withstand if both surge current and steady current exist together |  | D. the maximum surge current in which the SCR can withstand if both surge current and steady current exist together
Answer: Option B
245. Which of the following devices has metal-silicon junction? | 245. Which of the following devices has metal-silicon junction?
A. General purpose power diode |  | A. General purpose power diode
B. Schottky diode |  | B. Schottky diode | B
C. SCR |  | C. SCR
D. MOSFET |  | D. MOSFET
Answer: Option B
246. In a series inverter | 246. In a series inverter
A. the commutating elements L and C are in parallel |  | A. the commutating elements L and C are in parallel
B. the commutating elements L and C are in series with load |  | B. the commutating elements L and C are in series with load | B
C. the commutating L and C may be in series or parallel with the load |  | C. the commutating L and C may be in series or parallel with the load
D. none of the above |  | D. none of the above
Answer: Option B
247. In thermal ohm’s law, temperature and power loss are analogous to | 247. In thermal ohm’s law, temperature and power loss are analogous to
A. V and I respectively of ohm’s law |  | A. V and I respectively of ohm’s law
B. I and V respectively of ohm’s law |  | B. I and V respectively of ohm’s law | B
C. R and V respectively of ohm’s law |  | C. R and V respectively of ohm’s law
D. I and R respectively of ohm’s law |  | D. I and R respectively of ohm’s law
Answer: Option B
248. A string of series connected thyristors needs equalizing circuit to | 248. A string of series connected thyristors needs equalizing circuit to
A. ensure proper firing |  | A. ensure proper firing
B. ensure proper current division |  | B. ensure proper current division
C. ensure proper voltage division |  | C. ensure proper voltage division | C
D. none of the above |  | D. none of the above
Answer: Option C
249. The minimum gate current which can turn on SCR is called: | 249. The minimum gate current which can turn on SCR is called:
A. trigger current |  | A. trigger current | A
B. holding current |  | B. holding current
C. junction current |  | C. junction current
D. breakover current |  | D. breakover current
Answer: Option A
250. Which of these devices can conduct in both directions? | 250. Which of these devices can conduct in both directions?
A. SCR |  | A. SCR
B. SUS |  | B. SUS
C. SBS |  | C. SBS | C
D. UJT |  | D. UJT
Answer: Option C
251. A 3 phase dual converter consists of | 251. A 3 phase dual converter consists of
A. two 3 phase semiconverters connected in parallel |  | A. two 3 phase semiconverters connected in parallel
B. two 3 phase semiconverters connected in antiparallel |  | B. two 3 phase semiconverters connected in antiparallel
C. two 3 phase full converters connected in antiparallel |  | C. two 3 phase full converters connected in antiparallel | C
D. two 3 phase full converters connected in parallel |  | D. two 3 phase full converters connected in parallel
Answer: Option C
252. Which inverter circuit uses coupled inductors? | 252. Which inverter circuit uses coupled inductors?
A. Modified McMurray full bridge inverter |  | A. Modified McMurray full bridge inverter
B. McMurray Bedford half bridge inverter |  | B. McMurray Bedford half bridge inverter
C. Modified McMurray Bedford half bridge inverter |  | C. Modified McMurray Bedford half bridge inverter
D. Both (b) and (c) |  | D. Both (b) and (c) | D
Answer: Option D
253. When an SCR is in forward blocking mode, the applied voltage | 253. When an SCR is in forward blocking mode, the applied voltage
A. appears across only one junction |  | A. appears across only one junction | A
B. is equally shared by two junctions |  | B. is equally shared by two junctions
C. is equally shared by three junctions |  | C. is equally shared by three junctions
D. may appear across one or more junctions |  | D. may appear across one or more junctions
Answer: Option A
254. In sinusoidal PWM for inverters the width of different pulses are not the same. | 254. In sinusoidal PWM for inverters the width of different pulses are not the same.
A. True |  | A. True | A
B. False |  | B. False
C. none |  | C. none
D. all |  | D. all
Answer: Option A
255. The symbol in figure is for | 255. The symbol in figure is for
A. UJT |  | A. UJT
B. PUT |  | B. PUT | B
C. SCS |  | C. SCS
D. SBS |  | D. SBS
Answer: Option B
256. Mc Murray full bridge inverter uses | 256. Mc Murray full bridge inverter uses
A. 4 thyristors and 2 diodes |  | A. 4 thyristors and 2 diodes
B. 4 thyristors and 4 diodes |  | B. 4 thyristors and 4 diodes
C. 8 thyristors and 4 diodes |  | C. 8 thyristors and 4 diodes | C
D. 8 thyristors and 8 diodes |  | D. 8 thyristors and 8 diodes
Answer: Option C
257. In a 3-phase full converter, the instantaneous output voltage can have negative part if | 257. In a 3-phase full converter, the instantaneous output voltage can have negative part if
A. firing angle is less than 60° |  | A. firing angle is less than 60°
B. firing angle is less than 90° |  | B. firing angle is less than 90°
C. firing angle is more than 60° |  | C. firing angle is more than 60° | C
D. firing angle is more than 90° |  | D. firing angle is more than 90°
Answer: Option C
258. The circuit in figure is for | 258. The circuit in figure is for
A. resonant commutation |  | A. resonant commutation
B. line commutation |  | B. line commutation
C. auxiliary commutation |  | C. auxiliary commutation
D. complementary commutation |  | D. complementary commutation | D
Answer: Option D
259. The main utility of SCR is due to | 259. The main utility of SCR is due to
A. gate triggering |  | A. gate triggering | A
B. high temperature triggering |  | B. high temperature triggering
C. triggering |  | C. triggering
D. high breakdown voltage |  | D. high breakdown voltage
Answer: Option A
260. The symbol in figure is for | 260. The symbol in figure is for
A. SUS |  | A. SUS
B. SBS |  | B. SBS
C. Shockley diode |  | C. Shockley diode | C
D. UJT |  | D. UJT
Answer: Option C
261. he circuit in figure is for | 261. he circuit in figure is for
A. resonant commutation |  | A. resonant commutation
B. self-commutation |  | B. self-commutation | B
C. load commutation |  | C. load commutation
D. auxiliary commutation |  | D. auxiliary commutation
Answer: Option B
262. A single phase half bridge inverter required to feed R-L loads needs | 262. A single phase half bridge inverter required to feed R-L loads needs
A. 2 thyristors |  | A. 2 thyristors
B. 4 thyristors |  | B. 4 thyristors
C. 2 thyristors and two diodes |  | C. 2 thyristors and two diodes | C
D. 4 thyristors and 4 diodes |  | D. 4 thyristors and 4 diodes
Answer: Option C
263. In a single-phase semi-converter the number of thyristors is | 263. In a single-phase semi-converter the number of thyristors is
A. 16 |  | A. 16
B. 8 |  | B. 8
C. 4 |  | C. 4
D. 2 |  | D. 2 | D
Answer: Option D
264. Which of these commutation methods uses two leads? | 264. Which of these commutation methods uses two leads?
A. Class A |  | A. Class A
B. Class B |  | B. Class B
C. Class C |  | C. Class C
D. Class D |  | D. Class D | D
Answer: Option D
265. The difference between resonant commutation and self-commutation is | 265. The difference between resonant commutation and self-commutation is
A. both these methods are based on entirely different principles |  | A. both these methods are based on entirely different principles | A
B. in resonant commutation, the commutating elements carry load current but in self commutation, the commutating elements do not carry load current |  | B. in resonant commutation, the commutating elements carry load current but in self commutation, the commutating elements do not carry load current
C. resonant commutation uses L and C but self-commutation uses only capacitor |  | C. resonant commutation uses L and C but self-commutation uses only capacitor
D. none of the above |  | D. none of the above
Answer: Option A
266. In a series inverter | 266. In a series inverter
A. the commutating elements carry full load current |  | A. the commutating elements carry full load current | A
B. the commutating elements carry up to 50% of load current |  | B. the commutating elements carry up to 50% of load current
C. the commutating elements do not carry load current |  | C. the commutating elements do not carry load current
D. any of the above |  | D. any of the above
Answer: Option A
267. Which of these devices is used in relaxation oscillator? | 267. Which of these devices is used in relaxation oscillator?
A. UJT |  | A. UJT | A
B. SCR |  | B. SCR
C. DIAC |  | C. DIAC
D. TRIAC |  | D. TRIAC
Answer: Option A
268. Two thyristors of the same rating and specifications | 268. Two thyristors of the same rating and specifications
A. will have equal on state voltage drops |  | A. will have equal on state voltage drops
B. will have equal forward blocking voltage for the same current |  | B. will have equal forward blocking voltage for the same current
C. will have different on state voltage drops |  | C. will have different on state voltage drops
D. may have equal or different on state voltage drops and equal or different forward blocking voltages for the same current |  | D. may have equal or different on state voltage drops and equal or different forward blocking voltages for the same current | D
Answer: Option D
269. A single phase full bridge inverter for R-L loads needs | 269. A single phase full bridge inverter for R-L loads needs
A. 4 thyristors |  | A. 4 thyristors
B. 4 thyristors and 4 diodes |  | B. 4 thyristors and 4 diodes | B
C. 4 thyristors and 2 diodes |  | C. 4 thyristors and 2 diodes
D. 8 thyristors |  | D. 8 thyristors
Answer: Option B
270. In the basic series inverter circuit, the source current has | 270. In the basic series inverter circuit, the source current has
A. low harmonic content |  | A. low harmonic content
B. high harmonic content |  | B. high harmonic content | B
C. low or high harmonic content depending on firing angle |  | C. low or high harmonic content depending on firing angle
D. zero harmonic content |  | D. zero harmonic content
Answer: Option B
271. Thyristors connected in series need static and dynamic stabilizing circuits. | 271. Thyristors connected in series need static and dynamic stabilizing circuits.
A. True |  | A. True | A
B. False |  | B. False
C. none |  | C. none
D. all |  | D. all
Answer: Option A
272. When a UJT is used as a relaxation oscillator the current should be | 272. When a UJT is used as a relaxation oscillator the current should be
A. less than Ip |  | A. less than Ip
B. more than Iv |  | B. more than Iv
C. more than Ip but less than Iv |  | C. more than Ip but less than Iv | C
D. negative |  | D. negative
Answer: Option C
273. In a single phase full wave regulator feeding a resistive load, the average current over one full cycle | 273. In a single phase full wave regulator feeding a resistive load, the average current over one full cycle
A. is always zero |  | A. is always zero | A
B. cannot be zero |  | B. cannot be zero
C. may be sometimes zero |  | C. may be sometimes zero
D. is always positive |  | D. is always positive
Answer: Option A
274. Which of these devices have four layers? | 274. Which of these devices have four layers?
A. UJT |  | A. UJT
B. SCR |  | B. SCR | B
C. TRIAC |  | C. TRIAC
D. SCR and TRIAC |  | D. SCR and TRIAC
Answer: Option B
275. When UJT is used for thyristor gate signal, the output of UJT is | 275. When UJT is used for thyristor gate signal, the output of UJT is
A. sine wave |  | A. sine wave
B. square wave |  | B. square wave
C. saw tooth wave |  | C. saw tooth wave | C
D. either (a) or (c) |  | D. either (a) or (c)
Answer: Option C
276. In rectifier circuits, the rms value of ac component of output voltage is equal to | 276. In rectifier circuits, the rms value of ac component of output voltage is equal to
A. Vrms |  | A. Vrms
B. 0.5 Vrms |  | B. 0.5 Vrms
C. (Vrms – Vdc)0.5 |  | C. (Vrms – Vdc)0.5
D. (Vrms2– Vdc2)0.5 |  | D. (Vrms2– Vdc2)0.5 | D
Answer: Option D
277. A UJT exhibits negative resistance characteristics when | 277. A UJT exhibits negative resistance characteristics when
A. Current is less than valley current |  | A. Current is less than valley current
B. Current is less than peak current |  | B. Current is less than peak current
C. Current is more than peak current but less than valley current |  | C. Current is more than peak current but less than valley current | C
D. None of the above |  | D. None of the above
Answer: Option C
278. In rectifier circuits, ripple factor RF and form factor FF are related as | 278. In rectifier circuits, ripple factor RF and form factor FF are related as
A. RF = (FF2– 1)0.5 |  | A. RF = (FF2– 1)0.5 | A
B. RF = FF |  | B. RF = FF
C. RF = FF – 1 |  | C. RF = FF – 1
D. RF = (FF – 1)0.5 |  | D. RF = (FF – 1)0.5
Answer: Option A

## Electronic circuits
Electrical circuit | Question | Mutliple choice | Response
1. Which of the following amplifier is considered linear? | 1. Which of the following amplifier is considered linear?
A. Class A |  | A. Class A
B. Class B |  | B. Class B
C. Class C |  | C. Class C
D. Either A or B |  | D. Either A or B | D
Answer: Option D
2. The voltage gain of a common collector configuration is | 2. The voltage gain of a common collector configuration is
A. Unity |  | A. Unity | A
B. Zero |  | B. Zero
C. Very high |  | C. Very high
D. Moderate |  | D. Moderate
Answer: Option A
3. A two-transistor class B power amplifier is commonly called | 3. A two-transistor class B power amplifier is commonly called
A. Push-pull amplifier |  | A. Push-pull amplifier | A
B. Dual amplifier |  | B. Dual amplifier
C. Symmetrical amplifier |  | C. Symmetrical amplifier
D. Differential amplifier |  | D. Differential amplifier
Answer: Option A
4. If a transistor is operated in such a way that output current flows for 160 degrees of the input signal, then it is ____________ operation. | 4. If a transistor is operated in such a way that output current flows for 160 degrees of the input signal, then it is ____________ operation.
A. Class A |  | A. Class A
B. Class C |  | B. Class C | B
C. Class B |  | C. Class B
D. Class AB |  | D. Class AB
Answer: Option B
5. Which coupling has the best frequency response? | 5. Which coupling has the best frequency response?
A. Direct |  | A. Direct | A
B. RC |  | B. RC
C. Transformer |  | C. Transformer
D. Transistor |  | D. Transistor
Answer: Option A
6. A transistor amplifier has high output impedance because | 6. A transistor amplifier has high output impedance because
A. Emitter is heavily doped |  | A. Emitter is heavily doped
B. Collector is wider than emitter or base |  | B. Collector is wider than emitter or base
C. Collector has reverse bias |  | C. Collector has reverse bias | C
D. Emitter has forward bias |  | D. Emitter has forward bias
Answer: Option C
7. Which of the following is considered an amplifier figure of merit? | 7. Which of the following is considered an amplifier figure of merit?
A. Gain-bandwidth product |  | A. Gain-bandwidth product | A
B. Beta (β) |  | B. Beta (β)
C. Alpha (α) |  | C. Alpha (α)
D. Temperature |  | D. Temperature
Answer: Option A
8. What piece of equipment in an oscilloscope is used to indicate pulse condition in a digital logic circuit? | 8. What piece of equipment in an oscilloscope is used to indicate pulse condition in a digital logic circuit?
A. Probe |  | A. Probe
B. Test prods |  | B. Test prods
C. Connector |  | C. Connector
D. Logic probe |  | D. Logic probe | D
Answer: Option D
9. What linear circuit compares two input signals and provides a digital level output depending on the relationship of the input signals? | 9. What linear circuit compares two input signals and provides a digital level output depending on the relationship of the input signals?
A. Comaparator |  | A. Comaparator | A
B. Controller |  | B. Controller
C. Compressor |  | C. Compressor
D. Switch |  | D. Switch
Answer: Option A
10. What type of coupling is generally used in power amplifiers? | 10. What type of coupling is generally used in power amplifiers?
A. Transformer |  | A. Transformer | A
B. Direct |  | B. Direct
C. RC |  | C. RC
D. Inductive |  | D. Inductive
Answer: Option A
11. Which amplifier whose output current flows for the entire cycle? | 11. Which amplifier whose output current flows for the entire cycle?
A. Class A |  | A. Class A | A
B. Class B |  | B. Class B
C. Class C |  | C. Class C
D. Class AB |  | D. Class AB
Answer: Option A
12. The coupling capacitor Cc must be large enough to ___________ in an RC coupling scheme. | 12. The coupling capacitor Cc must be large enough to ___________ in an RC coupling scheme.
A. Pass dc between the stages |  | A. Pass dc between the stages
B. Dissipate high power |  | B. Dissipate high power
C. Prevent attenuation of low frequency |  | C. Prevent attenuation of low frequency | C
D. Prevent attenuation of high frequency |  | D. Prevent attenuation of high frequency
Answer: Option C
13. What is the point of intersection of dc and ac load lines called? | 13. What is the point of intersection of dc and ac load lines called?
A. Operating point |  | A. Operating point | A
B. Cut off point |  | B. Cut off point
C. Saturation point |  | C. Saturation point
D. Breakdown |  | D. Breakdown
Answer: Option A
14. An oscillator produces ____________ oscillations. | 14. An oscillator produces ____________ oscillations.
A. Damped |  | A. Damped
B. Modulated |  | B. Modulated
C. Undamped |  | C. Undamped | C
D. Sinusoidal |  | D. Sinusoidal
Answer: Option C
15. What is the operating point in the characteristic curve called? | 15. What is the operating point in the characteristic curve called?
A. Quiescent point |  | A. Quiescent point | A
B. Load point |  | B. Load point
C. Biasing point |  | C. Biasing point
D. Saturation point |  | D. Saturation point
Answer: Option A
16. Oscillators operate on the principle of | 16. Oscillators operate on the principle of
A. Positive feedback |  | A. Positive feedback | A
B. Negative feedback |  | B. Negative feedback
C. Signal feedthrough |  | C. Signal feedthrough
D. Attenuation |  | D. Attenuation
Answer: Option A
17. In a class A amplifier, the output signal is | 17. In a class A amplifier, the output signal is
A. Distorted |  | A. Distorted
B. The same as the input |  | B. The same as the input | B
C. Clipped |  | C. Clipped
D. Smaller in amplitude than the input |  | D. Smaller in amplitude than the input
Answer: Option B
18. What happens if the input capacitor of a transistor amplifier is short-circuited? | 18. What happens if the input capacitor of a transistor amplifier is short-circuited?
A. Biasing conditions will change |  | A. Biasing conditions will change | A
B. Transistor will be destroyed |  | B. Transistor will be destroyed
C. Signal will not reach the base |  | C. Signal will not reach the base
D. Biasing will stabilize |  | D. Biasing will stabilize
Answer: Option A
19. Which is used to establish a fixed level of current or voltage in a transistor? | 19. Which is used to establish a fixed level of current or voltage in a transistor?
A. Biasing |  | A. Biasing | A
B. Loading |  | B. Loading
C. Load line |  | C. Load line
D. Coupling |  | D. Coupling
Answer: Option A
20. Which power amplifier has the highest collector efficiency? | 20. Which power amplifier has the highest collector efficiency?
A. Class A |  | A. Class A
B. Class C |  | B. Class C | B
C. Class B |  | C. Class B
D. Class AB |  | D. Class AB
Answer: Option B
21. What is a non-linear type of amplifier? | 21. What is a non-linear type of amplifier?
A. Class C |  | A. Class C | A
B. Class AB |  | B. Class AB
C. Class B |  | C. Class B
D. Class A |  | D. Class A
Answer: Option A
22. An AF transformer is shielded to | 22. An AF transformer is shielded to
A. Keep the amplifier cool |  | A. Keep the amplifier cool
B. Prevent the induction due to stray magnetic fields |  | B. Prevent the induction due to stray magnetic fields | B
C. Protect from rusting |  | C. Protect from rusting
D. Prevent electric shock |  | D. Prevent electric shock
Answer: Option B
23. Amplitude distortion is otherwise known as ___________ distortion. | 23. Amplitude distortion is otherwise known as ___________ distortion.
A. Intermodulation |  | A. Intermodulation
B. Harmonic |  | B. Harmonic | B
C. Phase |  | C. Phase
D. Resonant |  | D. Resonant
Answer: Option B
24. What represents common-emitter small signal input resistance? | 24. What represents common-emitter small signal input resistance?
A. hie |  | A. hie | A
B. hfe |  | B. hfe
C. hib |  | C. hib
D. hoe |  | D. hoe
Answer: Option A
25. The ear is not sensitive to ____________ distortion. | 25. The ear is not sensitive to ____________ distortion.
A. Frequency |  | A. Frequency | A
B. Amplitude |  | B. Amplitude
C. Harmonic |  | C. Harmonic
D. Phase |  | D. Phase
Answer: Option A
26. Class C is an amplifier whose output current flows for | 26. Class C is an amplifier whose output current flows for
A. Less than one-half the entire input cycle |  | A. Less than one-half the entire input cycle | A
B. The entire input cycle |  | B. The entire input cycle
C. Twice the entire input cycle |  | C. Twice the entire input cycle
D. Greater than one-half the entire input cycle |  | D. Greater than one-half the entire input cycle
Answer: Option A
27. If gain without feedback and feedback factor are A and β respectively, then gain with negative feedback is given by | 27. If gain without feedback and feedback factor are A and β respectively, then gain with negative feedback is given by
A. A/ 1-A β |  | A. A/ 1-A β
B. A/ 1+ A β |  | B. A/ 1+ A β | B
C. 1+A β / A |  | C. 1+A β / A
D. (1+A β) A |  | D. (1+A β) A
Answer: Option B
28. The collector current in an common base configuration is equal to | 28. The collector current in an common base configuration is equal to
A. Alpha times emitter current plus leakage current |  | A. Alpha times emitter current plus leakage current | A
B. Alpha times base current plus leakage current |  | B. Alpha times base current plus leakage current
C. Beta times emitter current plus leakage current |  | C. Beta times emitter current plus leakage current
D. Beta times collector current plus leakage current |  | D. Beta times collector current plus leakage current
Answer: Option A
29. Which is not a basic BJT amplifier configuration? | 29. Which is not a basic BJT amplifier configuration?
A. Common-drain |  | A. Common-drain | A
B. Common-base |  | B. Common-base
C. Common-emitter |  | C. Common-emitter
D. Common-collector |  | D. Common-collector
Answer: Option A
30. The value of collector load resistance in a transistor amplifier is ___________ the output impedance of the transistor. | 30. The value of collector load resistance in a transistor amplifier is ___________ the output impedance of the transistor.
A. Equal to |  | A. Equal to
B. More than |  | B. More than
C. Less than |  | C. Less than | C
D. Not related |  | D. Not related
Answer: Option C
31. What is the purpose of RC or transformer coupling? | 31. What is the purpose of RC or transformer coupling?
A. To block ac |  | A. To block ac
B. To separate bias of one stage from another |  | B. To separate bias of one stage from another | B
C. To increase thermal stability |  | C. To increase thermal stability
D. To block dc |  | D. To block dc
Answer: Option B
32. The bandwidth of a single stage amplifier is ___________ that of multistage amplifier. | 32. The bandwidth of a single stage amplifier is ___________ that of multistage amplifier.
A. Equal to |  | A. Equal to
B. Less than |  | B. Less than
C. More than |  | C. More than | C
D. Independent |  | D. Independent
Answer: Option C
33. What is the time taken by the electrons or holes to pass from the emitter to the collector? | 33. What is the time taken by the electrons or holes to pass from the emitter to the collector?
A. Transit time |  | A. Transit time | A
B. Recombination |  | B. Recombination
C. Transient time |  | C. Transient time
D. Duty cycle |  | D. Duty cycle
Answer: Option A
34. To obtain good gain stability in a negative feedback amplifier, AB is | 34. To obtain good gain stability in a negative feedback amplifier, AB is
A. Equal to 1 |  | A. Equal to 1
B. Very much greater than 1 |  | B. Very much greater than 1 | B
C. Less than 1 |  | C. Less than 1
D. Zero |  | D. Zero
Answer: Option B
35. The basic concept of the electric wave filter was originated by | 35. The basic concept of the electric wave filter was originated by
A. Campbell and Wagner |  | A. Campbell and Wagner | A
B. Norton |  | B. Norton
C. Foster |  | C. Foster
D. Bode and Darlington |  | D. Bode and Darlington
Answer: Option A
36. Which configuration has the lowest current gain? | 36. Which configuration has the lowest current gain?
A. Common-base |  | A. Common-base | A
B. Common-collector |  | B. Common-collector
C. Common-emitter |  | C. Common-emitter
D. Emitter follower |  | D. Emitter follower
Answer: Option A
37. Which transistor configuration offers no phase reversal at the output? | 37. Which transistor configuration offers no phase reversal at the output?
A. Common-base |  | A. Common-base
B. Common-collector |  | B. Common-collector
C. Common-emitter |  | C. Common-emitter
D. Both A and B |  | D. Both A and B | D
Answer: Option D
38. The number of stages that can be directly coupled is limited because | 38. The number of stages that can be directly coupled is limited because
A. Change in temperature can cause thermal instability |  | A. Change in temperature can cause thermal instability | A
B. Circuit becomes heavily and costly |  | B. Circuit becomes heavily and costly
C. It becomes difficult to bias the circuit |  | C. It becomes difficult to bias the circuit
D. Circuits’ resistance becomes too large |  | D. Circuits’ resistance becomes too large
Answer: Option A
39. The input capacitor in an amplifier is called _____________ capacitor. | 39. The input capacitor in an amplifier is called _____________ capacitor.
A. Coupling |  | A. Coupling | A
B. Stray |  | B. Stray
C. Bypass |  | C. Bypass
D. Electrolytic |  | D. Electrolytic
Answer: Option A
40. AC load line has a/an _____________ slope compared to that of dc load line. | 40. AC load line has a/an _____________ slope compared to that of dc load line.
A. Zero |  | A. Zero
B. Smaller |  | B. Smaller
C. Bigger |  | C. Bigger | C
D. Infinite |  | D. Infinite
Answer: Option C
41. A multistage amplifier uses at least how many transistors? | 41. A multistage amplifier uses at least how many transistors?
A. One |  | A. One
B. Three |  | B. Three
C. Four |  | C. Four
D. Two |  | D. Two | D
Answer: Option D
42. RC coupling is used for _____________ amplification. | 42. RC coupling is used for _____________ amplification.
A. Voltage |  | A. Voltage | A
B. Current |  | B. Current
C. Signal |  | C. Signal
D. Power |  | D. Power
Answer: Option A
43. An ammeter’s ideal resistance should be | 43. An ammeter’s ideal resistance should be
A. Zero |  | A. Zero | A
B. Unity |  | B. Unity
C. Infinite |  | C. Infinite
D. The same with the circuits resistance |  | D. The same with the circuits resistance
Answer: Option A
44. What circuit increases the peak –to-peak voltage, current or power of a signal? | 44. What circuit increases the peak –to-peak voltage, current or power of a signal?
A. Power supply |  | A. Power supply
B. Attenuator |  | B. Attenuator
C. Amplifier |  | C. Amplifier | C
D. Filter |  | D. Filter
Answer: Option C
45. When the non-linear distortion in an amplifier is D without feedback, with negative voltage feedback it will be | 45. When the non-linear distortion in an amplifier is D without feedback, with negative voltage feedback it will be
A. D/ 1+ A β |  | A. D/ 1+ A β | A
B. 1+ A β / D |  | B. 1+ A β / D
C. D (1+A β) |  | C. D (1+A β)
D. D (1-A β) |  | D. D (1-A β)
Answer: Option A
46. A tuned amplifier uses what load? | 46. A tuned amplifier uses what load?
A. Resistive |  | A. Resistive
B. Capacitive |  | B. Capacitive
C. LC tank |  | C. LC tank | C
D. Inductive |  | D. Inductive
Answer: Option C
47. The voltage gain over mid- frequency range in an RC coupled amplifier | 47. The voltage gain over mid- frequency range in an RC coupled amplifier
A. Changes instantly with frequency |  | A. Changes instantly with frequency
B. Is constant |  | B. Is constant | B
C. Is independent of the coupling |  | C. Is independent of the coupling
D. Is maximum |  | D. Is maximum
Answer: Option B
48. The input impedance of an amplifier _____________ when negative voltage feedback is applied. | 48. The input impedance of an amplifier _____________ when negative voltage feedback is applied.
A. Decreases |  | A. Decreases
B. Becomes zero |  | B. Becomes zero
C. Increases |  | C. Increases | C
D. Is unchanged |  | D. Is unchanged
Answer: Option C
49. The input impedance of an amplifier ___________ when negative current feedback is applied. | 49. The input impedance of an amplifier ___________ when negative current feedback is applied.
A. Remains unchanged |  | A. Remains unchanged
B. Decreases |  | B. Decreases | B
C. Increases |  | C. Increases
D. Becomes zero |  | D. Becomes zero
Answer: Option B
50. To obtain the frequency response curve of an amplifier ___________ is kept constant. | 50. To obtain the frequency response curve of an amplifier ___________ is kept constant.
A. Generator output level |  | A. Generator output level | A
B. Amplifier output |  | B. Amplifier output
C. Generator frequency |  | C. Generator frequency
D. Amplifier frequency |  | D. Amplifier frequency
Answer: Option A
51. A type of oscillator wherein the frequency is determined by the charge and discharge of resistor-capacitor networks used in conjunction with amplifiers or similar devices. | 51. A type of oscillator wherein the frequency is determined by the charge and discharge of resistor-capacitor networks used in conjunction with amplifiers or similar devices.
A. Sine wave oscillator |  | A. Sine wave oscillator
B. Beta generating circuit |  | B. Beta generating circuit
C. Relaxation oscillator |  | C. Relaxation oscillator | C
D. Simply an oscillator |  | D. Simply an oscillator
Answer: Option C
52. The driver transformer has center- tapped secondary to provide | 52. The driver transformer has center- tapped secondary to provide
A. Forward bias to transistors of push-pull circuit |  | A. Forward bias to transistors of push-pull circuit
B. Two signals 180 degrees out of phase to transistors of push-pull circuit |  | B. Two signals 180 degrees out of phase to transistors of push-pull circuit | B
C. Impedance matching |  | C. Impedance matching
D. Two signals in phase with each other |  | D. Two signals in phase with each other
Answer: Option B
53. What is the advantage of RC coupling scheme? | 53. What is the advantage of RC coupling scheme?
A. Good impedance matching |  | A. Good impedance matching
B. Economy |  | B. Economy | B
C. High efficiency |  | C. High efficiency
D. Simplicity |  | D. Simplicity
Answer: Option B
54. A type of filter which is having a single continuous transmission band with neither the upper nor the lower cut-off frequencies being zero or infinite is called | 54. A type of filter which is having a single continuous transmission band with neither the upper nor the lower cut-off frequencies being zero or infinite is called
A. Band stop filter |  | A. Band stop filter
B. Low pass filter |  | B. Low pass filter
C. High pass filter |  | C. High pass filter
D. Band pass filter |  | D. Band pass filter | D
Answer: Option D
55. An instrument use to measure ones location in terms of coordinates | 55. An instrument use to measure ones location in terms of coordinates
A. GPS |  | A. GPS | A
B. ILS |  | B. ILS
C. FANS |  | C. FANS
D. GSM |  | D. GSM
Answer: Option A
56. Transformer coupling is used for _________ amplification. | 56. Transformer coupling is used for _________ amplification.
A. Current |  | A. Current
B. Power |  | B. Power | B
C. Voltage |  | C. Voltage
D. Signal |  | D. Signal
Answer: Option B
57. What is the typical value of coupling capacitor Cc in RC coupling? | 57. What is the typical value of coupling capacitor Cc in RC coupling?
A. About 100 pF |  | A. About 100 pF
B. About 0.1 µF |  | B. About 0.1 µF
C. About 10 µF |  | C. About 10 µF | C
D. About 0.01 µF |  | D. About 0.01 µF
Answer: Option C
58. An electronic transfer from one stage to the next is termed as ____________. | 58. An electronic transfer from one stage to the next is termed as ____________.
A. Doping |  | A. Doping
B. Mixing |  | B. Mixing
C. Coupling |  | C. Coupling | C
D. Connecting |  | D. Connecting
Answer: Option C
59. An amplifier configuration where the input signal is led to the emitter terminal and the output from the collector terminal is called | 59. An amplifier configuration where the input signal is led to the emitter terminal and the output from the collector terminal is called
A. Common base |  | A. Common base | A
B. Common emitter |  | B. Common emitter
C. Clipper |  | C. Clipper
D. Common collector |  | D. Common collector
Answer: Option A
60. If the noise factor of an ideal amplifier expressed in dB, then it is | 60. If the noise factor of an ideal amplifier expressed in dB, then it is
A. 0 |  | A. 0 | A
B. 0.1 |  | B. 0.1
C. 1 |  | C. 1
D. 10 |  | D. 10
Answer: Option A
61. A feedback circuit is ______________ frequency | 61. A feedback circuit is ______________ frequency
A. Independent of |  | A. Independent of | A
B. Strongly dependent on |  | B. Strongly dependent on
C. Moderately dependent on |  | C. Moderately dependent on
D. Relatively dependent on |  | D. Relatively dependent on
Answer: Option A
62. What is the basic purpose of applying negative feedback to an amplifier? | 62. What is the basic purpose of applying negative feedback to an amplifier?
A. To increase gain |  | A. To increase gain
B. To reduce distortion |  | B. To reduce distortion | B
C. To keep the temperature within limits |  | C. To keep the temperature within limits
D. To increase input signal |  | D. To increase input signal
Answer: Option B
63. The capacitors are considered ________________ in the dc equivalent circuit of a transistor amplifier. | 63. The capacitors are considered ________________ in the dc equivalent circuit of a transistor amplifier.
A. Short |  | A. Short
B. Partially short |  | B. Partially short
C. Open |  | C. Open | C
D. Partially open |  | D. Partially open
Answer: Option C
64. Which frequency produces the highest noise factor? | 64. Which frequency produces the highest noise factor?
A. 10 kHz |  | A. 10 kHz | A
B. 500 Hz |  | B. 500 Hz
C. 1 kHz |  | C. 1 kHz
D. 100 Hz |  | D. 100 Hz
Answer: Option A
65. Power amplifiers handle _____________ signals. | 65. Power amplifiers handle _____________ signals.
A. Very small |  | A. Very small
B. Small |  | B. Small
C. Large |  | C. Large | C
D. Very large |  | D. Very large
Answer: Option C
66. The operating point is generally located at ______________ of dc load line in class A operation | 66. The operating point is generally located at ______________ of dc load line in class A operation
A. The middle |  | A. The middle | A
B. Saturation point |  | B. Saturation point
C. Cut off point |  | C. Cut off point
D. End point |  | D. End point
Answer: Option A
67. Which of the following describes a common collector amplifier? | 67. Which of the following describes a common collector amplifier?
A. Low voltage gain |  | A. Low voltage gain | A
B. Low current gain |  | B. Low current gain
C. Low power gain |  | C. Low power gain
D. Low input resistance |  | D. Low input resistance
Answer: Option A
68. The general characteristics of a common base amplifier are | 68. The general characteristics of a common base amplifier are
A. High voltage gain, low current gain, high power gain and very low input resistance |  | A. High voltage gain, low current gain, high power gain and very low input resistance | A
B. High voltage, high current gain, high power gain and low input resistance |  | B. High voltage, high current gain, high power gain and low input resistance
C. Low voltage gain, high current gain, very high power gain and low input resistance |  | C. Low voltage gain, high current gain, very high power gain and low input resistance
D. None of the choices |  | D. None of the choices
Answer: Option A
69. To amplify dc signals, multistage amplifier uses what coupling? | 69. To amplify dc signals, multistage amplifier uses what coupling?
A. RC |  | A. RC
B. Direct |  | B. Direct | B
C. Transformer |  | C. Transformer
D. Resistor |  | D. Resistor
Answer: Option B
70. What oscillator is used on order to produce frequencies in the microwave region? | 70. What oscillator is used on order to produce frequencies in the microwave region?
A. Wien bridge |  | A. Wien bridge
B. Hartley |  | B. Hartley
C. Klystron |  | C. Klystron | C
D. Crystal |  | D. Crystal
Answer: Option C
71. Practically, the voltage gain of an amplifier is expressed | 71. Practically, the voltage gain of an amplifier is expressed
A. In volts unit |  | A. In volts unit
B. In dB unit |  | B. In dB unit | B
C. As an absolute value |  | C. As an absolute value
D. As a whole number |  | D. As a whole number
Answer: Option B
72. What coupling provides maximum voltage gain? | 72. What coupling provides maximum voltage gain?
A. RC |  | A. RC
B. Direct |  | B. Direct
C. Transformer |  | C. Transformer | C
D. Resistor |  | D. Resistor
Answer: Option C
73. The gain of an amplifier __________ when negative feedback is added. | 73. The gain of an amplifier __________ when negative feedback is added.
A. Increases |  | A. Increases
B. Remains unchanged |  | B. Remains unchanged
C. Reduces |  | C. Reduces | C
D. Becomes infinite |  | D. Becomes infinite
Answer: Option C
74. Feedback factor is always | 74. Feedback factor is always
A. Less than 1 |  | A. Less than 1 | A
B. Equal to 1 |  | B. Equal to 1
C. More than 1 |  | C. More than 1
D. Zero |  | D. Zero
Answer: Option A
75. What class of operation is used for general amplification where no distortion can be tolerated? | 75. What class of operation is used for general amplification where no distortion can be tolerated?
A. Class A |  | A. Class A | A
B. Class B |  | B. Class B
C. Class AB |  | C. Class AB
D. Class C |  | D. Class C
Answer: Option A
76. What class of operation is used either where the signal needs to be cut in half, such as in pulse detector or noise detectors or where push-pull operation of two stages is required? | 76. What class of operation is used either where the signal needs to be cut in half, such as in pulse detector or noise detectors or where push-pull operation of two stages is required?
A. Class A |  | A. Class A
B. Class B |  | B. Class B | B
C. Class AB |  | C. Class AB
D. Class C |  | D. Class C
Answer: Option B
77. What class of operation is used where a portion of a signal only is required, such as the synchronizing pulse separator of a television receiver? | 77. What class of operation is used where a portion of a signal only is required, such as the synchronizing pulse separator of a television receiver?
A. Class A |  | A. Class A
B. Class B |  | B. Class B
C. Class AB |  | C. Class AB | C
D. Class C |  | D. Class C
Answer: Option C
78. What class of operation has little use in general purpose amplifiers, but is used in high frequency oscillators? | 78. What class of operation has little use in general purpose amplifiers, but is used in high frequency oscillators?
A. Class A |  | A. Class A
B. Class AB |  | B. Class AB
C. Class B |  | C. Class B
D. Class C |  | D. Class C | D
Answer: Option D
79. Why is transformer coupling provides high frequency? | 79. Why is transformer coupling provides high frequency?
A. DC resistance is low |  | A. DC resistance is low | A
B. Collector voltage is stepped up |  | B. Collector voltage is stepped up
C. Collector voltage is stepped down |  | C. Collector voltage is stepped down
D. AC resistance is high |  | D. AC resistance is high
Answer: Option A
80. For constant- K high-pass filter cut-off frequency (in Hz) is given by | 80. For constant- K high-pass filter cut-off frequency (in Hz) is given by
A. 1/(4πÖLC) |  | A. 1/(4πÖLC) | A
B. 1/(πÖLC) |  | B. 1/(πÖLC)
C. 1/(2πÖLC) |  | C. 1/(2πÖLC)
D. 1/πÖLC |  | D. 1/πÖLC
Answer: Option A
81. Class C operation can have _____________ percent efficiency. | 81. Class C operation can have _____________ percent efficiency.
A. 100% |  | A. 100% | A
B. 78.5% |  | B. 78.5%
C. 50% |  | C. 50%
D. 70% |  | D. 70%
Answer: Option A
82. The efficiency of class AB operation has a maximum of between _____________ percent. | 82. The efficiency of class AB operation has a maximum of between _____________ percent.
A. 90 to 100% |  | A. 90 to 100%
B. 60 to 80% |  | B. 60 to 80%
C. 50 to 78.5% |  | C. 50 to 78.5% | C
D. 40.5 to 60% |  | D. 40.5 to 60%
Answer: Option C
83. Transformer coupling is generally employed when load resistance is | 83. Transformer coupling is generally employed when load resistance is
A. Large |  | A. Large
B. Very large |  | B. Very large
C. Small |  | C. Small | C
D. Zero |  | D. Zero
Answer: Option C
84. A dc voltage supply provides 60V when the output is unloaded. When connected to a load the output drops to 56V. Calculate the value of the voltage regulation. | 84. A dc voltage supply provides 60V when the output is unloaded. When connected to a load the output drops to 56V. Calculate the value of the voltage regulation.
A. 8.1% |  | A. 8.1%
B. 7.1% |  | B. 7.1% | B
C. 5% |  | C. 5%
D. 12% |  | D. 12%
Answer: Option B
85. The __________ the voltage regulation, the better the operation of the voltage supply circuit. | 85. The __________ the voltage regulation, the better the operation of the voltage supply circuit.
A. Smaller |  | A. Smaller | A
B. Bigger |  | B. Bigger
C. Moderate |  | C. Moderate
D. Biggest |  | D. Biggest
Answer: Option A
86. In transistor amplifiers, what transformer is used for impedance matching? | 86. In transistor amplifiers, what transformer is used for impedance matching?
A. Step up |  | A. Step up
B. Power |  | B. Power
C. Step down |  | C. Step down | C
D. Isolation |  | D. Isolation
Answer: Option C
87. If an amplifier has a power gain of 100, then its dB gain is | 87. If an amplifier has a power gain of 100, then its dB gain is
A. 10 |  | A. 10
B. 40 |  | B. 40
C. 20 |  | C. 20 | C
D. 100 |  | D. 100
Answer: Option C
88. In order to have more voltage gain from a transformer amplifier the transistor used should have | 88. In order to have more voltage gain from a transformer amplifier the transistor used should have
A. Thin collector |  | A. Thin collector
B. Thin base |  | B. Thin base | B
C. Wide emitter |  | C. Wide emitter
D. Thin emitter |  | D. Thin emitter
Answer: Option B
89. The final stage of an amplifier uses ____________ coupling. | 89. The final stage of an amplifier uses ____________ coupling.
A. Direct |  | A. Direct
B. RC |  | B. RC
C. Transformer |  | C. Transformer | C
D. Impedance |  | D. Impedance
Answer: Option C
90. The largest theoretical voltage gain obtained with a common collector amplifier is | 90. The largest theoretical voltage gain obtained with a common collector amplifier is
A. 100 |  | A. 100
B. 10 |  | B. 10
C. Unity |  | C. Unity | C
D. Infinite |  | D. Infinite
Answer: Option C
91. Increasing the overall Beta is an advantage of | 91. Increasing the overall Beta is an advantage of
A. Clap oscillator |  | A. Clap oscillator
B. Crystal oscillator |  | B. Crystal oscillator
C. Darlington pair |  | C. Darlington pair | C
D. CE amplifier |  | D. CE amplifier
Answer: Option C
92. The frequency of oscillation is __________ L and C in an LC oscillator. | 92. The frequency of oscillation is __________ L and C in an LC oscillator.
A. Inversely proportional to square root of |  | A. Inversely proportional to square root of | A
B. Directly proportional to |  | B. Directly proportional to
C. Independent of the values of |  | C. Independent of the values of
D. Proportional to square of |  | D. Proportional to square of
Answer: Option A
93. An oscillator employs ____________ feedback. | 93. An oscillator employs ____________ feedback.
A. Positive |  | A. Positive | A
B. Negative |  | B. Negative
C. Both positive and negative |  | C. Both positive and negative
D. Neither positive nor negative |  | D. Neither positive nor negative
Answer: Option A
94. What is the reason why RC coupling is not used to amplify extremely low frequencies? | 94. What is the reason why RC coupling is not used to amplify extremely low frequencies?
A. There is considerable power loss |  | A. There is considerable power loss
B. Electrical size of coupling capacitor becomes very large |  | B. Electrical size of coupling capacitor becomes very large | B
C. There is a hum in the output |  | C. There is a hum in the output
D. Electrical size of coupling capacitor becomes very small |  | D. Electrical size of coupling capacitor becomes very small
Answer: Option B
95. Given three amplifiers with a gain of 10 and are connected in cascade. How much is the overall gain? | 95. Given three amplifiers with a gain of 10 and are connected in cascade. How much is the overall gain?
A. 24 |  | A. 24
B. 10,000 |  | B. 10,000
C. 30 |  | C. 30 | C
D. 20 |  | D. 20
Answer: Option C
96. A pair of filter common on high fidelity system which separate audio frequency band signals into two separate groups, where one is fed to the tweeter and the other to the woofer is called | 96. A pair of filter common on high fidelity system which separate audio frequency band signals into two separate groups, where one is fed to the tweeter and the other to the woofer is called
A. Equalizer |  | A. Equalizer
B. Synthesizer |  | B. Synthesizer
C. Cross over network |  | C. Cross over network | C
D. Hybrid |  | D. Hybrid
Answer: Option C
97. The frequency response of transformer coupling is | 97. The frequency response of transformer coupling is
A. Good |  | A. Good
B. Excellent |  | B. Excellent
C. Poor |  | C. Poor | C
D. Very good |  | D. Very good
Answer: Option C
98. The simplest variable frequency sinusoidal oscillator is the | 98. The simplest variable frequency sinusoidal oscillator is the
A. Complicated Colpitts circuit |  | A. Complicated Colpitts circuit
B. Crystal circuit |  | B. Crystal circuit
C. Armstrong circuit |  | C. Armstrong circuit | C
D. Phase shift circuit |  | D. Phase shift circuit
Answer: Option C
99. Which of the following is provided by a CB transistor amplifier? | 99. Which of the following is provided by a CB transistor amplifier?
A. Voltage gain |  | A. Voltage gain
B. Power gain |  | B. Power gain
C. Current gain |  | C. Current gain | C
D. Gain stability |  | D. Gain stability
Answer: Option C
100. In the initial stages of a multistage amplifier, ____________ coupling is used. | 100. In the initial stages of a multistage amplifier, ____________ coupling is used.
A. Link |  | A. Link
B. RC |  | B. RC | B
C. Transformer |  | C. Transformer
D. Impedance |  | D. Impedance
Answer: Option B
101. The three amplifiers are connected in a multistage arrangement each with a voltage gain of 30 dB. Compute for the overall voltage gain. | 101. The three amplifiers are connected in a multistage arrangement each with a voltage gain of 30 dB. Compute for the overall voltage gain.
A. 90 |  | A. 90 | A
B. 27,000 |  | B. 27,000
C. 10 |  | C. 10
D. 30 |  | D. 30
Answer: Option A
102. If Av is 50 Ai is 200, what is the power gain of a common emitter amplifier? | 102. If Av is 50 Ai is 200, what is the power gain of a common emitter amplifier?
A. 1,000 |  | A. 1,000
B. 10,000 |  | B. 10,000 | B
C. 100 |  | C. 100
D. 100,000 |  | D. 100,000
Answer: Option B
103. The gain of an amplifier with feedback is known as __________ gain. | 103. The gain of an amplifier with feedback is known as __________ gain.
A. Closed loop |  | A. Closed loop | A
B. Resonant |  | B. Resonant
C. Open loop |  | C. Open loop
D. Unity |  | D. Unity
Answer: Option A
104. Negative feedback is employed in | 104. Negative feedback is employed in
A. Oscillators |  | A. Oscillators
B. Rectifiers |  | B. Rectifiers
C. Amplifiers |  | C. Amplifiers | C
D. Receivers |  | D. Receivers
Answer: Option C
105. The gain of an amplifier is expressed in dB unit because | 105. The gain of an amplifier is expressed in dB unit because
A. It is a simple unit |  | A. It is a simple unit
B. Calculations become easy |  | B. Calculations become easy
C. Human ear response is logarithmic |  | C. Human ear response is logarithmic | C
D. It is the most appropriate unit |  | D. It is the most appropriate unit
Answer: Option C
106. What is the typical value of the emitter bypass capacitor CE in a multistage amplifier? | 106. What is the typical value of the emitter bypass capacitor CE in a multistage amplifier?
A. About 0.1 µF |  | A. About 0.1 µF
B. About 50 µF |  | B. About 50 µF | B
C. About 100 pF |  | C. About 100 pF
D. About 0.01 µF |  | D. About 0.01 µF
Answer: Option B
107. In a multistage amplifier, if the stages have R and C component only, ___________ operation is apparent. | 107. In a multistage amplifier, if the stages have R and C component only, ___________ operation is apparent.
A. Class B |  | A. Class B
B. Class C |  | B. Class C
C. Class A |  | C. Class A | C
D. Class AB |  | D. Class AB
Answer: Option C
108. In practice, what is normally varied in order to change the frequency of oscillation? | 108. In practice, what is normally varied in order to change the frequency of oscillation?
A. Capacitance |  | A. Capacitance | A
B. Inductance |  | B. Inductance
C. Resistance |  | C. Resistance
D. Impedance |  | D. Impedance
Answer: Option A
109. What is the main consideration in the output stage of an amplifier? | 109. What is the main consideration in the output stage of an amplifier?
A. Power output |  | A. Power output
B. Voltage gain |  | B. Voltage gain
C. Power gain |  | C. Power gain | C
D. Current gain |  | D. Current gain
Answer: Option C
110. Transformer coupling provides high gain because | 110. Transformer coupling provides high gain because
A. Transformer is very efficient |  | A. Transformer is very efficient
B. Impedance matching can be achieved |  | B. Impedance matching can be achieved | B
C. Transformer steps up the voltage |  | C. Transformer steps up the voltage
D. Transformer steps up the current |  | D. Transformer steps up the current
Answer: Option B
111. When negative voltage feedback is applied to an amplifier, its output impedance | 111. When negative voltage feedback is applied to an amplifier, its output impedance
A. Remains unchanged |  | A. Remains unchanged
B. Decreases |  | B. Decreases | B
C. Increases |  | C. Increases
D. Becomes zero |  | D. Becomes zero
Answer: Option B
112. An LC oscillator cannot be used to produce ____________ frequencies. | 112. An LC oscillator cannot be used to produce ____________ frequencies.
A. High |  | A. High
B. Very high |  | B. Very high
C. Audio |  | C. Audio
D. Very low |  | D. Very low | D
Answer: Option D
113. A transistor converts | 113. A transistor converts
A. Dc power into ac power |  | A. Dc power into ac power | A
B. Ac power into dc power |  | B. Ac power into dc power
C. High resistance into low resistance |  | C. High resistance into low resistance
D. Low resistance into high resistance |  | D. Low resistance into high resistance
Answer: Option A
114. Hartley oscillator is commonly used in which of the following? | 114. Hartley oscillator is commonly used in which of the following?
A. Radio receivers |  | A. Radio receivers | A
B. TV receivers |  | B. TV receivers
C. Radio transmitters |  | C. Radio transmitters
D. CATV |  | D. CATV
Answer: Option A
115. An oscillator oscillates due to | 115. An oscillator oscillates due to
A. Negative feedback |  | A. Negative feedback
B. Positive feedback |  | B. Positive feedback | B
C. Both positive and negative feedback |  | C. Both positive and negative feedback
D. Neither positive nor negative feedback |  | D. Neither positive nor negative feedback
Answer: Option B
116. Generally tuned amplifiers are operated in | 116. Generally tuned amplifiers are operated in
A. Class C |  | A. Class C | A
B. Class A |  | B. Class A
C. Class B |  | C. Class B
D. Class AB |  | D. Class AB
Answer: Option A
117. A tuned amplifier is used in what application? | 117. A tuned amplifier is used in what application?
A. Radio frequency |  | A. Radio frequency | A
B. Audio frequency |  | B. Audio frequency
C. Intermediate frequency |  | C. Intermediate frequency
D. Low frequency |  | D. Low frequency
Answer: Option A
118. What is the ratio of output to input impedance of a CE amplifier? | 118. What is the ratio of output to input impedance of a CE amplifier?
A. Very low |  | A. Very low
B. Very high |  | B. Very high
C. Moderate |  | C. Moderate | C
D. Approximately 1 |  | D. Approximately 1
Answer: Option C
119. For a constant output frequency, the simplest sinusoidal oscillator is the ___________. | 119. For a constant output frequency, the simplest sinusoidal oscillator is the ___________.
A. Crystal oscillator |  | A. Crystal oscillator | A
B. Phase-shift circuit |  | B. Phase-shift circuit
C. Colpitts circuits |  | C. Colpitts circuits
D. Hartley circuit |  | D. Hartley circuit
Answer: Option A
120. The frequency stability of the oscillator output is maximum in ____________ oscillator. | 120. The frequency stability of the oscillator output is maximum in ____________ oscillator.
A. LC |  | A. LC
B. Crystal |  | B. Crystal
C. Phase-shift |  | C. Phase-shift
D. Wien bridge |  | D. Wien bridge | D
Answer: Option D
121. Transformer coupling introduces what type of distortion? | 121. Transformer coupling introduces what type of distortion?
A. Amplitude |  | A. Amplitude
B. Frequency |  | B. Frequency | B
C. Phase |  | C. Phase
D. Intermodulation |  | D. Intermodulation
Answer: Option B
122. A pulsating dc applied to power amplifiers causes | 122. A pulsating dc applied to power amplifiers causes
A. Burning of transistor |  | A. Burning of transistor
B. Hum in the circuit |  | B. Hum in the circuit | B
C. Excessive forward voltage |  | C. Excessive forward voltage
D. Excessive reverse voltage |  | D. Excessive reverse voltage
Answer: Option B
123. What is the disadvantage of impedance matching? | 123. What is the disadvantage of impedance matching?
A. It gives distorted output |  | A. It gives distorted output | A
B. It requires a transformer |  | B. It requires a transformer
C. It gives low power output |  | C. It gives low power output
D. It is expensive |  | D. It is expensive
Answer: Option A
124. In a phase-shift oscillator, ____________ RC sections are generally used. | 124. In a phase-shift oscillator, ____________ RC sections are generally used.
A. Three |  | A. Three | A
B. Four |  | B. Four
C. Two |  | C. Two
D. Five |  | D. Five
Answer: Option A
125. In phase-shift oscillator, what are the frequency determining elements? | 125. In phase-shift oscillator, what are the frequency determining elements?
A. L and C |  | A. L and C
B. R, L and C |  | B. R, L and C
C. R and C |  | C. R and C | C
D. R and L |  | D. R and L
Answer: Option C
126. When the gain is 20 without feedback and 12 with negative feedback, feedback factor is | 126. When the gain is 20 without feedback and 12 with negative feedback, feedback factor is
A. 0.033 |  | A. 0.033 | A
B. 3/5 |  | B. 3/5
C. 5/3 |  | C. 5/3
D. 1/5 |  | D. 1/5
Answer: Option A
127. The input impedance of which amplifier depends strongly on load resistance? | 127. The input impedance of which amplifier depends strongly on load resistance?
A. CE |  | A. CE
B. CC |  | B. CC | B
C. CB |  | C. CB
D. CD |  | D. CD
Answer: Option B
128. What capacitors are used in transistor amplifiers? | 128. What capacitors are used in transistor amplifiers?
A. Paper |  | A. Paper
B. Electrolytic |  | B. Electrolytic | B
C. Mica |  | C. Mica
D. Mylar |  | D. Mylar
Answer: Option B
129. An important limitation of crystal oscillator is | 129. An important limitation of crystal oscillator is
A. Its low output |  | A. Its low output | A
B. Its high Q |  | B. Its high Q
C. Less availability of quartz crystal |  | C. Less availability of quartz crystal
D. Its high output |  | D. Its high output
Answer: Option A
130. What type of feedback is used in Wien bridge oscillator? | 130. What type of feedback is used in Wien bridge oscillator?
A. Positive |  | A. Positive
B. Negative |  | B. Negative
C. Both positive and negative |  | C. Both positive and negative | C
D. Either positive or negative |  | D. Either positive or negative
Answer: Option C
131. Which of the items below is not a description of the two-stage amplifier? | 131. Which of the items below is not a description of the two-stage amplifier?
A. The input resistance is equal to the input resistance of the first stage unless feedback is applied |  | A. The input resistance is equal to the input resistance of the first stage unless feedback is applied
B. Its output resistance is equal to the output resistance of the final stage unless feedback is applied |  | B. Its output resistance is equal to the output resistance of the final stage unless feedback is applied
C. Its noise level is equal to the accumulated noise of the two stages, either by multiplying the noise voltage amplitudes together or by adding the noise decibel levels together |  | C. Its noise level is equal to the accumulated noise of the two stages, either by multiplying the noise voltage amplitudes together or by adding the noise decibel levels together
D. The output resistance is equal to the output resistance of the first stage unless feedback is applied. |  | D. The output resistance is equal to the output resistance of the first stage unless feedback is applied. | D
Answer: Option D
132. What is the most costly coupling? | 132. What is the most costly coupling?
A. RC coupling |  | A. RC coupling
B. Direct |  | B. Direct
C. Transformer |  | C. Transformer | C
D. Inductive |  | D. Inductive
Answer: Option C
133. When the output of an amplifier is 10 V and 100 mV from the output is fed back to the input, feedback factor is | 133. When the output of an amplifier is 10 V and 100 mV from the output is fed back to the input, feedback factor is
A. 10 |  | A. 10
B. 0.1 |  | B. 0.1
C. 0.01 |  | C. 0.01 | C
D. 0.15 |  | D. 0.15
Answer: Option C
134. What is the piezoelectric effect in a crystal? | 134. What is the piezoelectric effect in a crystal?
A. Voltage is developed because of mechanical stress |  | A. Voltage is developed because of mechanical stress | A
B. Change in resistance because of temperature |  | B. Change in resistance because of temperature
C. Change of frequency because of temperature |  | C. Change of frequency because of temperature
D. Current is developed due to force applied |  | D. Current is developed due to force applied
Answer: Option A
135. The input resistance of a common emitter amplifier is affected by | 135. The input resistance of a common emitter amplifier is affected by
A. Re, re and β |  | A. Re, re and β | A
B. Rc and re |  | B. Rc and re
C. β and re |  | C. β and re
D. α and re |  | D. α and re
Answer: Option A
136. What is the typical Q of a crystal? | 136. What is the typical Q of a crystal?
A. 100 |  | A. 100
B. 50 |  | B. 50
C. 1000 |  | C. 1000
D. More than 10,000 |  | D. More than 10,000 | D
Answer: Option D
137. What is the axis that connects the corners of a crystal? | 137. What is the axis that connects the corners of a crystal?
A. X |  | A. X | A
B. Mechanical |  | B. Mechanical
C. Y |  | C. Y
D. Z |  | D. Z
Answer: Option A
138. Determine the attenuation in dB for a T-pad for which R1 = R2 = 40 Ω and R3 = 36 Ω. The pad connects a 50 Ω generator to a 50 Ω load. | 138. Determine the attenuation in dB for a T-pad for which R1 = R2 = 40 Ω and R3 = 36 Ω. The pad connects a 50 Ω generator to a 50 Ω load.
A. 9.83 dB |  | A. 9.83 dB | A
B. 83.93 dB |  | B. 83.93 dB
C. 10.83 dB |  | C. 10.83 dB
D. 11.93 dB |  | D. 11.93 dB
Answer: Option A
139. What is usually employed at the output stage of an amplifier? | 139. What is usually employed at the output stage of an amplifier?
A. Class A power amplifier |  | A. Class A power amplifier
B. Push-pull amplifier |  | B. Push-pull amplifier | B
C. Pre-amplifier |  | C. Pre-amplifier
D. Differential amplifier |  | D. Differential amplifier
Answer: Option B
140. Why is it that the size of a power transistor is made considerably large? | 140. Why is it that the size of a power transistor is made considerably large?
A. To provide easy handling |  | A. To provide easy handling
B. To dissipate more heat |  | B. To dissipate more heat | B
C. To simply construction |  | C. To simply construction
D. To facilitate connections |  | D. To facilitate connections
Answer: Option B
141. When crystal frequency increases with temperature, it has ______________ temperature co- efficient. | 141. When crystal frequency increases with temperature, it has ______________ temperature co- efficient.
A. Positive |  | A. Positive | A
B. Negative |  | B. Negative
C. Zero |  | C. Zero
D. Infinite |  | D. Infinite
Answer: Option A
142. What is the purpose of the bypass capacitor in a common-emitter amplifier? | 142. What is the purpose of the bypass capacitor in a common-emitter amplifier?
A. It increases voltage gain |  | A. It increases voltage gain | A
B. It decreases voltage gain |  | B. It decreases voltage gain
C. It provides ac grounding |  | C. It provides ac grounding
D. No effect in the circuit |  | D. No effect in the circuit
Answer: Option A
143. An emitter follower is equivalent to | 143. An emitter follower is equivalent to
A. Common emitter amplifier |  | A. Common emitter amplifier
B. Common collector amplifier |  | B. Common collector amplifier | B
C. Common base amplifier |  | C. Common base amplifier
D. Hybrid connection |  | D. Hybrid connection
Answer: Option B
144. The crystal oscillator frequency is very stable due to ___________ of the crystal. | 144. The crystal oscillator frequency is very stable due to ___________ of the crystal.
A. Rigidity |  | A. Rigidity
B. Ductility |  | B. Ductility
C. High Q |  | C. High Q | C
D. Low Q |  | D. Low Q
Answer: Option C
145. The bandwidth of an amplifier _____________ when negative feedback is applied. | 145. The bandwidth of an amplifier _____________ when negative feedback is applied.
A. Decreases |  | A. Decreases
B. Remains unchanged |  | B. Remains unchanged
C. Becomes infinite |  | C. Becomes infinite
D. Increases |  | D. Increases | D
Answer: Option D
146. The term 1+ A β in the expression for gain with negative feedback is known as | 146. The term 1+ A β in the expression for gain with negative feedback is known as
A. Gain factor |  | A. Gain factor
B. Sacrifice factor |  | B. Sacrifice factor | B
C. Feedback factor |  | C. Feedback factor
D. Quality factor |  | D. Quality factor
Answer: Option B
147. Emitter follower employs ____________ negative feedback. | 147. Emitter follower employs ____________ negative feedback.
A. 50% |  | A. 50%
B. 25% |  | B. 25%
C. 75% |  | C. 75%
D. 100% |  | D. 100% | D
Answer: Option D
148. What application where one would most likely find a crystal oscillator? | 148. What application where one would most likely find a crystal oscillator?
A. Radio transmitter |  | A. Radio transmitter | A
B. AF generator |  | B. AF generator
C. Radio receiver |  | C. Radio receiver
D. Oscilloscope |  | D. Oscilloscope
Answer: Option A
149. What is the most important consideration in power amplifiers? | 149. What is the most important consideration in power amplifiers?
A. Collector efficiency |  | A. Collector efficiency | A
B. Biasing the circuit |  | B. Biasing the circuit
C. To keep the transformer cool |  | C. To keep the transformer cool
D. Amplifier distortion |  | D. Amplifier distortion
Answer: Option A
150. When the gain versus frequency curve of a transistor amplifier is not flat, __________ distortion is present. | 150. When the gain versus frequency curve of a transistor amplifier is not flat, __________ distortion is present.
A. Amplitude |  | A. Amplitude
B. Frequency |  | B. Frequency | B
C. Intermodulation |  | C. Intermodulation
D. Phase |  | D. Phase
Answer: Option B
151. In a Colpitt’s oscillator, feedback is obtained | 151. In a Colpitt’s oscillator, feedback is obtained
A. By magnetic induction |  | A. By magnetic induction
B. By a tickler coil |  | B. By a tickler coil
C. From the center of split capacitors |  | C. From the center of split capacitors | C
D. From the center of split inductors |  | D. From the center of split inductors
Answer: Option C
152. When the collector resistor in a common emitter amplifier is increased in value the voltage gain | 152. When the collector resistor in a common emitter amplifier is increased in value the voltage gain
A. Increases |  | A. Increases | A
B. Decreases |  | B. Decreases
C. Remain the same |  | C. Remain the same
D. Becomes erratic |  | D. Becomes erratic
Answer: Option A
153. The output signal of CE amplifier is always | 153. The output signal of CE amplifier is always
A. Out of phase with the input signal |  | A. Out of phase with the input signal | A
B. Equal to the input signal |  | B. Equal to the input signal
C. In phase with the input signal |  | C. In phase with the input signal
D. Larger than the input signal |  | D. Larger than the input signal
Answer: Option A
154. What is the purpose of capacitors in a transistor amplifier? | 154. What is the purpose of capacitors in a transistor amplifier?
A. To protect the transistor |  | A. To protect the transistor
B. To cool the transistor |  | B. To cool the transistor
C. To couple or bypass ac component |  | C. To couple or bypass ac component | C
D. To provide biasing |  | D. To provide biasing
Answer: Option C
155. What is the phase difference between voltage across collector load and signal voltage in a common emitter amplifier? | 155. What is the phase difference between voltage across collector load and signal voltage in a common emitter amplifier?
A. 0° |  | A. 0° | A
B. 270° |  | B. 270°
C. 180° |  | C. 180°
D. 90° |  | D. 90°
Answer: Option A
156. When CE configuration is used for an oscillator, the voltage fed back must | 156. When CE configuration is used for an oscillator, the voltage fed back must
A. Be inverted by 180° |  | A. Be inverted by 180° | A
B. Be taken from a capacitor |  | B. Be taken from a capacitor
C. Have a 0° phase shift |  | C. Have a 0° phase shift
D. Taken from an inductor |  | D. Taken from an inductor
Answer: Option A
157. Class B operation has a maximum possible frequency of ___________ percent. | 157. Class B operation has a maximum possible frequency of ___________ percent.
A. 100% |  | A. 100%
B. 78.5% |  | B. 78.5% | B
C. 75% |  | C. 75%
D. 2.2% |  | D. 2.2%
Answer: Option B
158. What is the most stable sine-wave oscillator which uses piezo-electric quartz crystal? | 158. What is the most stable sine-wave oscillator which uses piezo-electric quartz crystal?
A. Crystal oscillator |  | A. Crystal oscillator | A
B. Wien-bridge oscillator |  | B. Wien-bridge oscillator
C. DC restorer |  | C. DC restorer
D. Hartley and Colpitts oscillator |  | D. Hartley and Colpitts oscillator
Answer: Option A
159. To sustain oscillations, the power gain of the amplifier may be | 159. To sustain oscillations, the power gain of the amplifier may be
A. Between 0.1 and 0.5 |  | A. Between 0.1 and 0.5
B. Any value form 0.5 upward |  | B. Any value form 0.5 upward
C. Equal to or greater than 1 |  | C. Equal to or greater than 1 | C
D. Infinite |  | D. Infinite
Answer: Option C
160. In a phase shift oscillator, 180° phase-shift is obtained | 160. In a phase shift oscillator, 180° phase-shift is obtained
A. A transformer |  | A. A transformer
B. LC tank circuit |  | B. LC tank circuit
C. Three RC sections |  | C. Three RC sections | C
D. Three LC sections |  | D. Three LC sections
Answer: Option C
161. Feedback circuit usually employs __________ network | 161. Feedback circuit usually employs __________ network
A. Resistive |  | A. Resistive | A
B. Inductive |  | B. Inductive
C. Capacitive |  | C. Capacitive
D. Active |  | D. Active
Answer: Option A
162. Emitter follower is used for | 162. Emitter follower is used for
A. Impedance matching |  | A. Impedance matching | A
B. Voltage gain |  | B. Voltage gain
C. Current gain |  | C. Current gain
D. Power gain |  | D. Power gain
Answer: Option A
163. One of the items below is a characteristic of cascaded amplifiers? | 163. One of the items below is a characteristic of cascaded amplifiers?
A. Doubles transconductance |  | A. Doubles transconductance
B. Total gain is lessen |  | B. Total gain is lessen
C. Increased overall gain |  | C. Increased overall gain | C
D. Increased overall amplification ratio |  | D. Increased overall amplification ratio
Answer: Option C
164. Logic analyzer is used to | 164. Logic analyzer is used to
A. Verify the logic operation of the gates in a circuit |  | A. Verify the logic operation of the gates in a circuit
B. To display the fall time |  | B. To display the fall time
C. To sample and display systems signal |  | C. To sample and display systems signal | C
D. To analyze the logic operation of the system |  | D. To analyze the logic operation of the system
Answer: Option C
165. Quartz crystal is most commonly used in crystal oscillators because | 165. Quartz crystal is most commonly used in crystal oscillators because
A. It is easily available |  | A. It is easily available
B. It has superior electrical properties |  | B. It has superior electrical properties | B
C. It is quite inexpensive |  | C. It is quite inexpensive
D. It is very rugged |  | D. It is very rugged
Answer: Option B
166. The operating frequency of a Wien-bridge oscillator is given by | 166. The operating frequency of a Wien-bridge oscillator is given by
A. |  | A.
B. |  | B. | B
C. |  | C.
D. |  | D.
Answer: Option B
167. Which operation gives the maximum distortion? | 167. Which operation gives the maximum distortion?
A. Class A |  | A. Class A
B. Class C |  | B. Class C | B
C. Class B |  | C. Class B
D. Class AB |  | D. Class AB
Answer: Option B
168. Low efficiency of a power amplifier results in | 168. Low efficiency of a power amplifier results in
A. Low forward bias |  | A. Low forward bias
B. Less battery consumption |  | B. Less battery consumption
C. More battery consumption |  | C. More battery consumption | C
D. Low power output |  | D. Low power output
Answer: Option C
169. In an LC oscillator, the frequency of oscillations is given by | 169. In an LC oscillator, the frequency of oscillations is given by
A. |  | A. | A
B. |  | B.
C. |  | C.
D. |  | D.
Answer: Option A
170. Class A operation has a maximum possible efficiency of ___________ percent. | 170. Class A operation has a maximum possible efficiency of ___________ percent.
A. 100% |  | A. 100%
B. 50% |  | B. 50% | B
C. 75% |  | C. 75%
D. 25% |  | D. 25%
Answer: Option B
171. Which of the following amplifier below is a choice when higher power gain is a requirement? | 171. Which of the following amplifier below is a choice when higher power gain is a requirement?
A. Common base |  | A. Common base
B. Common emitter |  | B. Common emitter | B
C. Common collector |  | C. Common collector
D. Hybrid connection |  | D. Hybrid connection
Answer: Option B
172. The signal generator generally used in laboratories is ____________ oscillator | 172. The signal generator generally used in laboratories is ____________ oscillator
A. Crystal |  | A. Crystal
B. Wien-bridge |  | B. Wien-bridge | B
C. Hartley |  | C. Hartley
D. Phase-shift |  | D. Phase-shift
Answer: Option B
173. A buffer amplifier is used for | 173. A buffer amplifier is used for
A. Maximum loading and minimum mismatch |  | A. Maximum loading and minimum mismatch
B. Minimum loading and minimum mismatch |  | B. Minimum loading and minimum mismatch | B
C. Maximum loading and maximum mismatch |  | C. Maximum loading and maximum mismatch
D. Minimum loading and maximum mismatch |  | D. Minimum loading and maximum mismatch
Answer: Option B
174. Parasitic oscillations are caused by | 174. Parasitic oscillations are caused by
A. Output negative feedback |  | A. Output negative feedback
B. Push-pull operation |  | B. Push-pull operation
C. Poor interstage coupling |  | C. Poor interstage coupling
D. Transistor interelectrode capacitance |  | D. Transistor interelectrode capacitance | D
Answer: Option D
175. Which is a fixed-frequency oscillator | 175. Which is a fixed-frequency oscillator
A. Phase-shift oscillator |  | A. Phase-shift oscillator
B. Colpitt’s oscillator |  | B. Colpitt’s oscillator
C. Hartley oscillator |  | C. Hartley oscillator
D. Crystal oscillator |  | D. Crystal oscillator | D
Answer: Option D
176. The approximate operating frequency of a phase shift oscillator is given by | 176. The approximate operating frequency of a phase shift oscillator is given by
A. |  | A.
B. |  | B. | B
C. |  | C.
D. |  | D.
Answer: Option B
177. The frequency of the ripple voltage at the output of a full-wave rectifier at 60 cycles. | 177. The frequency of the ripple voltage at the output of a full-wave rectifier at 60 cycles.
A. 120 cycles |  | A. 120 cycles | A
B. 60 cycles |  | B. 60 cycles
C. 240 cycles |  | C. 240 cycles
D. 480 cycles |  | D. 480 cycles
Answer: Option A
178. Cascaded amplifiers total decibel gain is equal to | 178. Cascaded amplifiers total decibel gain is equal to
A. The sum of the individual gains |  | A. The sum of the individual gains
B. The product of the individual gains |  | B. The product of the individual gains | B
C. The difference of the individual gains |  | C. The difference of the individual gains
D. The quotient of the individual gains |  | D. The quotient of the individual gains
Answer: Option B
179. In an LC oscillator, if the value of L is increased four times, then the frequency of oscillation is | 179. In an LC oscillator, if the value of L is increased four times, then the frequency of oscillation is
A. Decreased 2 times |  | A. Decreased 2 times | A
B. Decreased 4 times |  | B. Decreased 4 times
C. Increased 2 times |  | C. Increased 2 times
D. Increased 4 times |  | D. Increased 4 times
Answer: Option A
180. A class A power amplifier is otherwise known as | 180. A class A power amplifier is otherwise known as
A. Single ended amplifier |  | A. Single ended amplifier | A
B. Darlington amplifier |  | B. Darlington amplifier
C. Symmetrical amplifier |  | C. Symmetrical amplifier
D. Differential amplifier |  | D. Differential amplifier
Answer: Option A
181. The power input to a power amplifier is __________ quantity. | 181. The power input to a power amplifier is __________ quantity.
A. ac |  | A. ac
B. Pulsating dc |  | B. Pulsating dc
C. dc |  | C. dc | C
D. sinusoidal |  | D. sinusoidal
Answer: Option C
182. When shock-excited, a crystal will produce alternating emf longer than an LC circuit because | 182. When shock-excited, a crystal will produce alternating emf longer than an LC circuit because
A. has greater mechanical strength |  | A. has greater mechanical strength
B. has fewer losses |  | B. has fewer losses | B
C. is small-sized |  | C. is small-sized
D. is very rigid |  | D. is very rigid
Answer: Option B
183. The stability of a regulated power supply is equivalent to | 183. The stability of a regulated power supply is equivalent to
A. change of output voltage over the change in supply voltage |  | A. change of output voltage over the change in supply voltage | A
B. change in supply voltage over the change of output voltage |  | B. change in supply voltage over the change of output voltage
C. product of the output voltage and supply voltage |  | C. product of the output voltage and supply voltage
D. the difference of an output voltage to its supply voltage |  | D. the difference of an output voltage to its supply voltage
Answer: Option A
184. What oscillator circuit uses a tapped coil in the tuned circuit? | 184. What oscillator circuit uses a tapped coil in the tuned circuit?
A. Hartley |  | A. Hartley | A
B. Colpitts |  | B. Colpitts
C. Crystal |  | C. Crystal
D. Pierce |  | D. Pierce
Answer: Option A
185. If you move towards an oscillating circuit, its frequency changes because of | 185. If you move towards an oscillating circuit, its frequency changes because of
A. Hand capacitance |  | A. Hand capacitance | A
B. Movement of the body |  | B. Movement of the body
C. Noise of foot |  | C. Noise of foot
D. Stray capacitance |  | D. Stray capacitance
Answer: Option A
186. Which of the following is not a FET amplifier configuration? | 186. Which of the following is not a FET amplifier configuration?
A. Common base amplifier |  | A. Common base amplifier | A
B. Common drain amplifier |  | B. Common drain amplifier
C. Common source amplifier |  | C. Common source amplifier
D. Common gate amplifier |  | D. Common gate amplifier
Answer: Option A
187. The number of transistor in a single stage amplifier is | 187. The number of transistor in a single stage amplifier is
A. Two |  | A. Two
B. Three |  | B. Three
C. One |  | C. One | C
D. Four |  | D. Four
Answer: Option C
188. Series current negative feedback occurs when the feedback voltage is proportional to the output | 188. Series current negative feedback occurs when the feedback voltage is proportional to the output
A. Voltage |  | A. Voltage
B. Impedance |  | B. Impedance
C. Current |  | C. Current | C
D. Power |  | D. Power
Answer: Option C
189. Which of the following is NOT an oscillator requirement? | 189. Which of the following is NOT an oscillator requirement?
A. Attenuator |  | A. Attenuator | A
B. Amplifier |  | B. Amplifier
C. Tank circuit |  | C. Tank circuit
D. Feedback |  | D. Feedback
Answer: Option A
190. An amplifier with efficiency of 85% is likely to be | 190. An amplifier with efficiency of 85% is likely to be
A. Class A |  | A. Class A
B. Class B |  | B. Class B
C. Class AB |  | C. Class AB
D. Class C |  | D. Class C | D
Answer: Option D
191. What is the phase difference between the output and the input voltage of a CE amplifier? | 191. What is the phase difference between the output and the input voltage of a CE amplifier?
A. 180° |  | A. 180° | A
B. 270° |  | B. 270°
C. 0° |  | C. 0°
D. 90° |  | D. 90°
Answer: Option A
192. Class C operation is preferred in oscillators because it | 192. Class C operation is preferred in oscillators because it
A. Is more efficient |  | A. Is more efficient | A
B. Gives larger outputs |  | B. Gives larger outputs
C. Produces square waves |  | C. Produces square waves
D. Increases stability |  | D. Increases stability
Answer: Option A
193. What type of oscillator which is composed of one or more amplifying devices with some frequency determining networks introducing positive feedback at a particular frequency so that oscillation is sustained at that frequency? | 193. What type of oscillator which is composed of one or more amplifying devices with some frequency determining networks introducing positive feedback at a particular frequency so that oscillation is sustained at that frequency?
A. Sine wave oscillator |  | A. Sine wave oscillator | A
B. Square-wave generator |  | B. Square-wave generator
C. Relaxation oscillator |  | C. Relaxation oscillator
D. Limiter |  | D. Limiter
Answer: Option A
194. What is the desired input impedance of a transistor? | 194. What is the desired input impedance of a transistor?
A. Low |  | A. Low
B. Very low |  | B. Very low
C. High |  | C. High | C
D. Very high |  | D. Very high
Answer: Option C
195. What is the maximum collector efficiency of class B? | 195. What is the maximum collector efficiency of class B?
A. 50% |  | A. 50%
B. 90% |  | B. 90%
C. 60.5% |  | C. 60.5%
D. 78.5% |  | D. 78.5% | D
Answer: Option D
196. When a transistor is cut off | 196. When a transistor is cut off
A. Maximum current flows |  | A. Maximum current flows
B. Maximum voltage appears across load |  | B. Maximum voltage appears across load
C. Maximum voltage appears across transistor |  | C. Maximum voltage appears across transistor | C
D. Minimum current flows |  | D. Minimum current flows
Answer: Option C
197. In an LC circuit, when the capacitor energy is maximum, the inductor energy is | 197. In an LC circuit, when the capacitor energy is maximum, the inductor energy is
A. Maximum |  | A. Maximum
B. Minimum |  | B. Minimum | B
C. Half-way between maximum and minimum |  | C. Half-way between maximum and minimum
D. Zero |  | D. Zero
Answer: Option B
198. What is the approximate gain of an amplifier with negative feedback? | 198. What is the approximate gain of an amplifier with negative feedback?
A. The feedback factor |  | A. The feedback factor
B. The reciprocal of feedback factor plus one |  | B. The reciprocal of feedback factor plus one
C. The reciprocal of feedback factor |  | C. The reciprocal of feedback factor | C
D. The feedback factor plus one |  | D. The feedback factor plus one
Answer: Option C
199. The operating point in a transistor amplifier moves along ___________ when an ac signal is applied | 199. The operating point in a transistor amplifier moves along ___________ when an ac signal is applied
A. dc load line |  | A. dc load line
B. ac load line |  | B. ac load line | B
C. both dc and ac load lines |  | C. both dc and ac load lines
D. cut-off |  | D. cut-off
Answer: Option B
200. An oscillator converts | 200. An oscillator converts
A. ac power into dc power |  | A. ac power into dc power
B. dc power into ac power |  | B. dc power into ac power | B
C. mechanical power into ac power |  | C. mechanical power into ac power
D. electrical power into mechanical power |  | D. electrical power into mechanical power
Answer: Option B
201. What is the device in a transistor oscillator? | 201. What is the device in a transistor oscillator?
A. LC tank circuit |  | A. LC tank circuit
B. Biasing circuit |  | B. Biasing circuit
C. Transistor |  | C. Transistor | C
D. Feedback circuit |  | D. Feedback circuit
Answer: Option C
202. When the collector supply is 5V, then collector cut off voltage under dc condition is | 202. When the collector supply is 5V, then collector cut off voltage under dc condition is
A. 20 V |  | A. 20 V
B. 10 V |  | B. 10 V
C. 2.5 V |  | C. 2.5 V
D. 5 V |  | D. 5 V | D
Answer: Option D
203. The common base (CB) amplifier has a ___________ compared to CE and CC amplifier. | 203. The common base (CB) amplifier has a ___________ compared to CE and CC amplifier.
A. Lower input resistance |  | A. Lower input resistance | A
B. Larger current gain |  | B. Larger current gain
C. Larger voltage gain |  | C. Larger voltage gain
D. Higher input resistance |  | D. Higher input resistance
Answer: Option A
204. When a FET with a lower transconductance is substituted into a FET amplifier circuit, what happens? | 204. When a FET with a lower transconductance is substituted into a FET amplifier circuit, what happens?
A. The current gain does not change |  | A. The current gain does not change
B. The voltage gain decreases |  | B. The voltage gain decreases | B
C. The circuit disamplifies |  | C. The circuit disamplifies
D. The input resistance decreases |  | D. The input resistance decreases
Answer: Option B
205. At zero signal condition, a transistor sees ___________ load. | 205. At zero signal condition, a transistor sees ___________ load.
A. dc |  | A. dc | A
B. ac |  | B. ac
C. both dc and ac |  | C. both dc and ac
D. resistive |  | D. resistive
Answer: Option A
206. What is the gain of an amplifier with negative feedback if the feedback factor is 0.01? | 206. What is the gain of an amplifier with negative feedback if the feedback factor is 0.01?
A. 10 |  | A. 10
B. 1,000 |  | B. 1,000
C. 100 |  | C. 100 | C
D. 500 |  | D. 500
Answer: Option C
207. The current gain of an emitter follower is | 207. The current gain of an emitter follower is
A. Equal to 1 |  | A. Equal to 1
B. Greater than 1 |  | B. Greater than 1 | B
C. Less than 1 |  | C. Less than 1
D. Zero |  | D. Zero
Answer: Option B
208. The current in any branch of a transistor amplifier that is operating is | 208. The current in any branch of a transistor amplifier that is operating is
A. ac only |  | A. ac only
B. the sum of ac and dc |  | B. the sum of ac and dc | B
C. the difference of ac and dc |  | C. the difference of ac and dc
D. dc only |  | D. dc only
Answer: Option B
209. An ideal differential amplifiers common mode rejection ratio is | 209. An ideal differential amplifiers common mode rejection ratio is
A. Infinite |  | A. Infinite | A
B. Zero |  | B. Zero
C. Unity |  | C. Unity
D. Undetermined |  | D. Undetermined
Answer: Option A
210. An open fuse circuit has a resistance equal to | 210. An open fuse circuit has a resistance equal to
A. Zero |  | A. Zero
B. Unity |  | B. Unity
C. At least 100Ω at standard |  | C. At least 100Ω at standard
D. Infinity |  | D. Infinity | D
Answer: Option D
211. What is the purpose of dc conditions in a transistor? | 211. What is the purpose of dc conditions in a transistor?
A. To reverse bias the emitter |  | A. To reverse bias the emitter
B. To forward bias the emitter |  | B. To forward bias the emitter
C. To set up operating point |  | C. To set up operating point | C
D. To turn on the transistor |  | D. To turn on the transistor
Answer: Option C
212. The ac variations at the output side of power supply circuits are called ___________. | 212. The ac variations at the output side of power supply circuits are called ___________.
A. Ripples |  | A. Ripples | A
B. Pulses |  | B. Pulses
C. Waves |  | C. Waves
D. Filters |  | D. Filters
Answer: Option A
213. What is the purpose of the emitter capacitor? | 213. What is the purpose of the emitter capacitor?
A. To forward bias the emitter |  | A. To forward bias the emitter
B. To reduce noise in the amplifier |  | B. To reduce noise in the amplifier
C. To avoid drop in gain |  | C. To avoid drop in gain | C
D. To stabilize emitter voltage |  | D. To stabilize emitter voltage
Answer: Option C
214. A common emitter circuit is also called __________ circuit. | 214. A common emitter circuit is also called __________ circuit.
A. Grounded emitter |  | A. Grounded emitter | A
B. Grounded collector |  | B. Grounded collector
C. Grounded base |  | C. Grounded base
D. Emitter follower |  | D. Emitter follower
Answer: Option A
215. The output signal of a common-collector amplifier is always | 215. The output signal of a common-collector amplifier is always
A. Larger than the input signal |  | A. Larger than the input signal
B. In phase with the input signal |  | B. In phase with the input signal | B
C. Out of phase with the input signal |  | C. Out of phase with the input signal
D. Exactly equal to the input signal |  | D. Exactly equal to the input signal
Answer: Option B
216. Calculate the ripples of the filter output if a dc and ac voltmeter is used and measures the output signal from a filter circuit of 25 VDC and 1.5 Vrms | 216. Calculate the ripples of the filter output if a dc and ac voltmeter is used and measures the output signal from a filter circuit of 25 VDC and 1.5 Vrms
A. 5% |  | A. 5%
B. 10% |  | B. 10%
C. 50% |  | C. 50%
D. 6% |  | D. 6% | D
Answer: Option D
217. What is the ideal maximum voltage gain of a common collector amplifier? | 217. What is the ideal maximum voltage gain of a common collector amplifier?
A. Unity |  | A. Unity | A
B. Infinite |  | B. Infinite
C. Indeterminate |  | C. Indeterminate
D. Zero |  | D. Zero
Answer: Option A
218. The output power of a transistor amplifier is more than the input power due to additional power supplied by | 218. The output power of a transistor amplifier is more than the input power due to additional power supplied by
A. Transistor |  | A. Transistor
B. Collector supply |  | B. Collector supply | B
C. Emitter supply |  | C. Emitter supply
D. Base supply |  | D. Base supply
Answer: Option B
219. When a transistor amplifier feeds a load of low resistance, its voltage gain will be | 219. When a transistor amplifier feeds a load of low resistance, its voltage gain will be
A. Low |  | A. Low | A
B. Very high |  | B. Very high
C. High |  | C. High
D. Moderate |  | D. Moderate
Answer: Option A
220. The capacitors are considered ___________ in the ac equivalent circuit of a transistor amplifier. | 220. The capacitors are considered ___________ in the ac equivalent circuit of a transistor amplifier.
A. Open |  | A. Open
B. Partially open |  | B. Partially open
C. Short |  | C. Short | C
D. Partially short |  | D. Partially short
Answer: Option C
221. For highest power gain, what configuration is used? | 221. For highest power gain, what configuration is used?
A. CC |  | A. CC
B. CB |  | B. CB
C. CE |  | C. CE | C
D. CS |  | D. CS
Answer: Option C
222. What is the most important characteristic of a common collector amplifier? | 222. What is the most important characteristic of a common collector amplifier?
A. High input voltage |  | A. High input voltage
B. High input resistance |  | B. High input resistance | B
C. High output resistance |  | C. High output resistance
D. Its being an amplifier circuit |  | D. Its being an amplifier circuit
Answer: Option B
223. Which of the item below does not describe a common emitter amplifier? | 223. Which of the item below does not describe a common emitter amplifier?
A. High voltage gain |  | A. High voltage gain
B. High current gain |  | B. High current gain
C. Very high power gain |  | C. Very high power gain
D. High input resistance |  | D. High input resistance | D
Answer: Option D
224. CC configuration is used for impedance matching because its | 224. CC configuration is used for impedance matching because its
A. Input impedance is very high |  | A. Input impedance is very high | A
B. Input impedance is very low |  | B. Input impedance is very low
C. Output impedance is very low |  | C. Output impedance is very low
D. Output impedance is zero |  | D. Output impedance is zero
Answer: Option A
225. Which of the following is the other name of the output stage in an amplifier? | 225. Which of the following is the other name of the output stage in an amplifier?
A. Load stage |  | A. Load stage
B. Audio stage |  | B. Audio stage
C. Power stage |  | C. Power stage | C
D. RF stage |  | D. RF stage
Answer: Option C
226. When amplifiers are cascaded | 226. When amplifiers are cascaded
A. The gain of each amplifier is increased |  | A. The gain of each amplifier is increased
B. A lower supply voltage is required |  | B. A lower supply voltage is required
C. The overall gain is increased |  | C. The overall gain is increased | C
D. Each amplifier has to work less |  | D. Each amplifier has to work less
Answer: Option C
227. In a common emitter amplifier, the capacitor from emitter to ground is called the | 227. In a common emitter amplifier, the capacitor from emitter to ground is called the
A. Coupling capacitor |  | A. Coupling capacitor
B. Bypass capacitor |  | B. Bypass capacitor | B
C. Decoupling capacitor |  | C. Decoupling capacitor
D. Tuning capacitor |  | D. Tuning capacitor
Answer: Option B
228. A class A power amplifier uses ________ transistor(s). | 228. A class A power amplifier uses ________ transistor(s).
A. Two |  | A. Two
B. One |  | B. One | B
C. Three |  | C. Three
D. Four |  | D. Four
Answer: Option B
229. What is the maximum collector efficiency of a resistance loaded class A power amplifier? | 229. What is the maximum collector efficiency of a resistance loaded class A power amplifier?
A. 50% |  | A. 50%
B. 78.5% |  | B. 78.5%
C. 25% |  | C. 25% | C
D. 30% |  | D. 30%
Answer: Option C
230. What is the maximum collector efficiency of a transformer coupled class A power amplifier? | 230. What is the maximum collector efficiency of a transformer coupled class A power amplifier?
A. 30% |  | A. 30%
B. 80% |  | B. 80%
C. 45% |  | C. 45%
D. 50% |  | D. 50% | D
Answer: Option D
231. Class C amplifiers are used as | 231. Class C amplifiers are used as
A. AF amplifiers |  | A. AF amplifiers
B. Small signal amplifiers |  | B. Small signal amplifiers
C. RF amplifiers |  | C. RF amplifiers | C
D. IF amplifiers |  | D. IF amplifiers
Answer: Option C
232. Find the voltage drop developed across a D’ Arsonval meter movement having an internal resistance of 1 kΩ and a full deflection current of 150 uA. | 232. Find the voltage drop developed across a D’ Arsonval meter movement having an internal resistance of 1 kΩ and a full deflection current of 150 uA.
A. 150 µV |  | A. 150 µV
B. 150 mV |  | B. 150 mV | B
C. 150 V |  | C. 150 V
D. 200 mV |  | D. 200 mV
Answer: Option B
233. If the capacitor from emitter to ground in a common emitter amplifier is removed, the voltage gain | 233. If the capacitor from emitter to ground in a common emitter amplifier is removed, the voltage gain
A. Increases |  | A. Increases
B. Decreases |  | B. Decreases | B
C. Becomes erratic |  | C. Becomes erratic
D. Remains the same |  | D. Remains the same
Answer: Option B
234. Comparatively, power amplifier has _________ β. | 234. Comparatively, power amplifier has _________ β.
A. Large |  | A. Large
B. Very large |  | B. Very large
C. Small |  | C. Small | C
D. Very small |  | D. Very small
Answer: Option C
235. The driver stage usually employs __________ amplifier. | 235. The driver stage usually employs __________ amplifier.
A. Class A power |  | A. Class A power | A
B. Class C |  | B. Class C
C. Push-pull |  | C. Push-pull
D. Class AB |  | D. Class AB
Answer: Option A
236. The push-pull circuit must use ___________ operation. | 236. The push-pull circuit must use ___________ operation.
A. Class A |  | A. Class A
B. Class B |  | B. Class B | B
C. Class C |  | C. Class C
D. Class AB |  | D. Class AB
Answer: Option B
237. A complementary-symmetry amplifier has | 237. A complementary-symmetry amplifier has
A. One PNP and one NPN transistor |  | A. One PNP and one NPN transistor | A
B. Two PNP transistors |  | B. Two PNP transistors
C. Two NPN transistors |  | C. Two NPN transistors
D. Two PNP and two NPN transistors |  | D. Two PNP and two NPN transistors
Answer: Option A
238. Power amplifiers generally use transformer coupling because transformer coupling provides | 238. Power amplifiers generally use transformer coupling because transformer coupling provides
A. Cooling of the circuit |  | A. Cooling of the circuit
B. Distortionless output |  | B. Distortionless output
C. Impedance matching |  | C. Impedance matching | C
D. Good frequency response |  | D. Good frequency response
Answer: Option C
239. The output transformer used in a power amplifier is a/an __________ transformer | 239. The output transformer used in a power amplifier is a/an __________ transformer
A. 1:1 ratio |  | A. 1:1 ratio
B. Step-down |  | B. Step-down | B
C. Step-up |  | C. Step-up
D. Isolation |  | D. Isolation
Answer: Option B
240. Transformer coupling can be used in ___________ amplifiers | 240. Transformer coupling can be used in ___________ amplifiers
A. Only power |  | A. Only power
B. Only voltage |  | B. Only voltage
C. Either power or voltage |  | C. Either power or voltage | C
D. Neither power nor voltage |  | D. Neither power nor voltage
Answer: Option C
241. When negative current feedback is applied to an amplifier, its output impedance | 241. When negative current feedback is applied to an amplifier, its output impedance
A. increases |  | A. increases | A
B. remains unchanged |  | B. remains unchanged
C. decreases |  | C. decreases
D. becomes zero |  | D. becomes zero
Answer: Option A
242. The quiescent current of a FET amplifier is | 242. The quiescent current of a FET amplifier is
A. IDS |  | A. IDS
B. id |  | B. id
C. ID |  | C. ID | C
D. Id |  | D. Id
Answer: Option C
243. The total decibel voltage gain of two cascaded voltage amplifier where individual voltage gains are 10 and 100 is | 243. The total decibel voltage gain of two cascaded voltage amplifier where individual voltage gains are 10 and 100 is
A. 20 |  | A. 20
B. 60 |  | B. 60 | B
C. 800 |  | C. 800
D. 1000 |  | D. 1000
Answer: Option B
244. The frequency response of the combined amplifier can be compared with | 244. The frequency response of the combined amplifier can be compared with
A. An OR gate |  | A. An OR gate
B. A negative feedback amplifier |  | B. A negative feedback amplifier
C. A positive filter |  | C. A positive filter
D. An AND gate |  | D. An AND gate | D
Answer: Option D
245. Minimum interference with frequency response can be given by | 245. Minimum interference with frequency response can be given by
A. Direct coupling |  | A. Direct coupling | A
B. RC coupling |  | B. RC coupling
C. Transformer coupling |  | C. Transformer coupling
D. Instrumentation and control |  | D. Instrumentation and control
Answer: Option A
246. The impedance of a load must match the impedance of the amplifier so that | 246. The impedance of a load must match the impedance of the amplifier so that
A. Minimum power is transferred to the load |  | A. Minimum power is transferred to the load
B. The efficiency can be maintained at low level |  | B. The efficiency can be maintained at low level
C. The signal-to-noise ratio is maximized |  | C. The signal-to-noise ratio is maximized
D. Maximum power is transferred to the load |  | D. Maximum power is transferred to the load | D
Answer: Option D
247. The ratio output rms power in watts to the input dc power in watts in the different amplifier class is called _________. | 247. The ratio output rms power in watts to the input dc power in watts in the different amplifier class is called _________.
A. Gain |  | A. Gain
B. Amplification factor |  | B. Amplification factor
C. Efficiency |  | C. Efficiency | C
D. Phase power |  | D. Phase power
Answer: Option C
248. Consider a zener diode with a slope resistance of 10 Ω in series with a 90 Ω resistor fed from a dc supply containing a ripple voltage of 20 mV peak-to-peak. Compute for the ripple voltage in load. | 248. Consider a zener diode with a slope resistance of 10 Ω in series with a 90 Ω resistor fed from a dc supply containing a ripple voltage of 20 mV peak-to-peak. Compute for the ripple voltage in load.
A. 1 mV p-p |  | A. 1 mV p-p
B. 2 mV p-p |  | B. 2 mV p-p | B
C. 1 V p-p |  | C. 1 V p-p
D. 6 mV p-p |  | D. 6 mV p-p
Answer: Option B
249. The __________ of a common collector configuration is unity | 249. The __________ of a common collector configuration is unity
A. Voltage gain |  | A. Voltage gain | A
B. Current gain |  | B. Current gain
C. Power gain |  | C. Power gain
D. Input impedance |  | D. Input impedance
Answer: Option A
250. Transmit time is the time taken by the electrons on holes to pass from | 250. Transmit time is the time taken by the electrons on holes to pass from
A. Emitter to collector |  | A. Emitter to collector | A
B. Collector to emitter |  | B. Collector to emitter
C. Base to emitter |  | C. Base to emitter
D. Base to collector |  | D. Base to collector
Answer: Option A
251. What do you call an amplifier which has an output current flowing during the whole input current cycle? | 251. What do you call an amplifier which has an output current flowing during the whole input current cycle?
A. class AB amplifier |  | A. class AB amplifier
B. class B amplifier |  | B. class B amplifier
C. class A amplifier |  | C. class A amplifier | C
D. class C amplifier |  | D. class C amplifier
Answer: Option C
252. Class A amplifier can be built from what transistor configuration? | 252. Class A amplifier can be built from what transistor configuration?
A. common base |  | A. common base
B. common emitter |  | B. common emitter
C. common collector |  | C. common collector
D. all of the above |  | D. all of the above | D
Answer: Option D
253. If a transistor amplifier provides a 360° output signal, it is classified as | 253. If a transistor amplifier provides a 360° output signal, it is classified as
A. class A |  | A. class A | A
B. class B |  | B. class B
C. class C |  | C. class C
D. class D |  | D. class D
Answer: Option A
254. An amplifier that delivers an output signal of 180° only. | 254. An amplifier that delivers an output signal of 180° only.
A. class A |  | A. class A
B. class B |  | B. class B | B
C. class AB |  | C. class AB
D. class D |  | D. class D
Answer: Option B
255. A class of amplifiers wherein the output signal swings more than 180° but less than 360°. | 255. A class of amplifiers wherein the output signal swings more than 180° but less than 360°.
A. class A |  | A. class A
B. class B |  | B. class B
C. class C |  | C. class C
D. class AB |  | D. class AB | D
Answer: Option D
256. What is the distinguishing feature of a class C amplifier? | 256. What is the distinguishing feature of a class C amplifier?
A. Output is present for less than 180 degrees of the input signal cycle |  | A. Output is present for less than 180 degrees of the input signal cycle | A
B. Output is present for the entire signal cycle |  | B. Output is present for the entire signal cycle
C. Output is present for exactly 180 degrees of the input signal cycle |  | C. Output is present for exactly 180 degrees of the input signal cycle
D. Output is present for more than 180 degrees but less than 60 degrees of the input signal cycle |  | D. Output is present for more than 180 degrees but less than 60 degrees of the input signal cycle
Answer: Option A
257. A full 360° sine-wave signal is applied as an input to an unknown class of amplifier, if the output delivers only a pulse of less than 180°, of what class does this amplifier belongs? | 257. A full 360° sine-wave signal is applied as an input to an unknown class of amplifier, if the output delivers only a pulse of less than 180°, of what class does this amplifier belongs?
A. class AB |  | A. class AB
B. class B |  | B. class B
C. class C |  | C. class C | C
D. class D |  | D. class D
Answer: Option C
258. Which class of amplifiers that is intended for pulse operation? | 258. Which class of amplifiers that is intended for pulse operation?
A. class B |  | A. class B
B. class C |  | B. class C
C. class D |  | C. class D | C
D. class S |  | D. class S
Answer: Option C
259. How do you classify an amplifier used to amplify either amplitude modulated (AM) or frequency modulated (FM) signals? | 259. How do you classify an amplifier used to amplify either amplitude modulated (AM) or frequency modulated (FM) signals?
A. class C |  | A. class C
B. class BC |  | B. class BC
C. class D |  | C. class D
D. class S |  | D. class S | D
Answer: Option D
260. Which class of amplifiers that has the highest efficiency? | 260. Which class of amplifiers that has the highest efficiency?
A. class A |  | A. class A
B. class B |  | B. class B
C. class C |  | C. class C
D. class D |  | D. class D | D
Answer: Option D
261. What is the efficiency of a series-fed class A amplifier? | 261. What is the efficiency of a series-fed class A amplifier?
A. 25% |  | A. 25% | A
B. 50% |  | B. 50%
C. 78.5% |  | C. 78.5%
D. above 90% |  | D. above 90%
Answer: Option A
262. A class A amplifier has an efficiency of only 25%, but this can be increased if the output is coupled with a transformer. Up to how much is its efficiency will reach due to coupling? | 262. A class A amplifier has an efficiency of only 25%, but this can be increased if the output is coupled with a transformer. Up to how much is its efficiency will reach due to coupling?
A. 36.5% |  | A. 36.5%
B. 50% |  | B. 50% | B
C. 68.5% |  | C. 68.5%
D. 78.5% |  | D. 78.5%
Answer: Option B
263. Class B amplifiers deliver an output signal of 180° and have a maximum efficiency of | 263. Class B amplifiers deliver an output signal of 180° and have a maximum efficiency of
A. 50% |  | A. 50%
B. 68.5% |  | B. 68.5%
C. 78.55 |  | C. 78.55 | C
D. above 90% |  | D. above 90%
Answer: Option C
264. Transistorized class C power amplifiers will usually have an efficiency of | 264. Transistorized class C power amplifiers will usually have an efficiency of
A. 25% |  | A. 25%
B. 33% |  | B. 33% | B
C. 50% |  | C. 50%
D. 78.5% |  | D. 78.5%
Answer: Option B
265. For pulse-amplification, class D amplifier is mostly used. How efficient is a class D amplifier? | 265. For pulse-amplification, class D amplifier is mostly used. How efficient is a class D amplifier?
A. about 25% efficient |  | A. about 25% efficient
B. less efficient than class B |  | B. less efficient than class B
C. more efficient than class A but less efficient than class B |  | C. more efficient than class A but less efficient than class B
D. its efficiency reaches over 90% |  | D. its efficiency reaches over 90% | D
Answer: Option D
266. An amplifier of class AB means its output signal is between the output of class B and A, such that it varies from 180° (class B) to 360° (class A). How about its efficiency? | 266. An amplifier of class AB means its output signal is between the output of class B and A, such that it varies from 180° (class B) to 360° (class A). How about its efficiency?
A. Efficiency of class AB is in between the efficiency of class A and B, that is from 25% – 78.5%. |  | A. Efficiency of class AB is in between the efficiency of class A and B, that is from 25% – 78.5%. | A
B. It is always as efficient as class A (25%). |  | B. It is always as efficient as class A (25%).
C. It is always as efficient as class B (78.5%) |  | C. It is always as efficient as class B (78.5%)
D. The efficiency of class AB is the average of the efficiencies of both class A and class B (25% + 78.5%)/2 = 51.75% |  | D. The efficiency of class AB is the average of the efficiencies of both class A and class B (25% + 78.5%)/2 = 51.75%
Answer: Option A
267. Among the given amplifiers below, which is the most efficient? | 267. Among the given amplifiers below, which is the most efficient?
A. class A (series-fed) |  | A. class A (series-fed)
B. class A (transformer-coupled) |  | B. class A (transformer-coupled) | B
C. class A (directly-coupled) |  | C. class A (directly-coupled)
D. class A (capacitor-coupled) |  | D. class A (capacitor-coupled)
Answer: Option B
268. In order to have the best efficiency and stability, where at the loadline should a solid state power amplifier be operated? | 268. In order to have the best efficiency and stability, where at the loadline should a solid state power amplifier be operated?
A. Just below the saturation point |  | A. Just below the saturation point | A
B. At 1.414 times the saturation point |  | B. At 1.414 times the saturation point
C. Just above the saturation point |  | C. Just above the saturation point
D. At the saturation point |  | D. At the saturation point
Answer: Option A
269. In most transistor class A amplifiers, the quiescent point is set at | 269. In most transistor class A amplifiers, the quiescent point is set at
A. near saturation |  | A. near saturation
B. near cutoff |  | B. near cutoff
C. below cutoff |  | C. below cutoff
D. at the center |  | D. at the center | D
Answer: Option D
270. For a class B amplifier, the operating point or Q-point is set at | 270. For a class B amplifier, the operating point or Q-point is set at
A. the top of the load line |  | A. the top of the load line
B. saturation |  | B. saturation
C. the center |  | C. the center
D. cutoff |  | D. cutoff | D
Answer: Option D
271. The Q-point for class A amplifier is at the active region, while for class B it is at cutoff region, how about for class AB? | 271. The Q-point for class A amplifier is at the active region, while for class B it is at cutoff region, how about for class AB?
A. it is slightly below saturation |  | A. it is slightly below saturation
B. it is slightly above cutoff |  | B. it is slightly above cutoff | B
C. it is slightly above saturation |  | C. it is slightly above saturation
D. it is at the saturation region |  | D. it is at the saturation region
Answer: Option B
272. Where does the Q-point of a class C amplifier positioned? | 272. Where does the Q-point of a class C amplifier positioned?
A. at saturation region |  | A. at saturation region
B. at active region |  | B. at active region
C. at cutoff region |  | C. at cutoff region
D. below cutoff region |  | D. below cutoff region | D
Answer: Option D
273. The Q-point of a class D amplifier can be set or positioned at what region in the load line? | 273. The Q-point of a class D amplifier can be set or positioned at what region in the load line?
A. below saturation |  | A. below saturation
B. above cutoff |  | B. above cutoff
C. at cutoff |  | C. at cutoff
D. any of the above |  | D. any of the above | D
Answer: Option D
274. Which of the amplifiers given below that is considered as non-linear? | 274. Which of the amplifiers given below that is considered as non-linear?
A. class A |  | A. class A
B. class B |  | B. class B
C. class AB |  | C. class AB
D. class C |  | D. class C | D
Answer: Option D
275. Which amplifiers can be used for linear amplification? | 275. Which amplifiers can be used for linear amplification?
A. class A |  | A. class A
B. class B |  | B. class B
C. class C |  | C. class C
D. class A or B |  | D. class A or B | D
Answer: Option D
276. What do you call an amplifier that is biased to class C but modulates over the same portion of the curve as if it were biased to class B? | 276. What do you call an amplifier that is biased to class C but modulates over the same portion of the curve as if it were biased to class B?
A. class S |  | A. class S
B. class D |  | B. class D
C. class AB |  | C. class AB
D. class BC |  | D. class BC | D
Answer: Option D
277. Two class B amplifiers connected such that one amplifies the positive cycle and the other amplifies the remaining negative cycle. Both output signals are then coupled by a transformer to the load. | 277. Two class B amplifiers connected such that one amplifies the positive cycle and the other amplifies the remaining negative cycle. Both output signals are then coupled by a transformer to the load.
A. transformer-coupled push –pull amplifier |  | A. transformer-coupled push –pull amplifier | A
B. complementary-symmetry amplifier |  | B. complementary-symmetry amplifier
C. quasi-complementary push-pull amplifier |  | C. quasi-complementary push-pull amplifier
D. transformer-coupled class A amplifier |  | D. transformer-coupled class A amplifier
Answer: Option A
278. A push-pull amplifier that uses npn and pnp transistors to amplify the positive and negative cycles respectively. | 278. A push-pull amplifier that uses npn and pnp transistors to amplify the positive and negative cycles respectively.
A. transformer-coupled push –pull amplifier |  | A. transformer-coupled push –pull amplifier
B. complementary-symmetry amplifier |  | B. complementary-symmetry amplifier | B
C. quasi-complementary push-pull amplifier |  | C. quasi-complementary push-pull amplifier
D. transformer-coupled class A amplifier |  | D. transformer-coupled class A amplifier
Answer: Option B
279. A push-pull amplifier that uses either npn or pnp as its final stage. The circuit configuration looks like the complementary-symmetry. | 279. A push-pull amplifier that uses either npn or pnp as its final stage. The circuit configuration looks like the complementary-symmetry.
A. transformer-coupled push –pull amplifier |  | A. transformer-coupled push –pull amplifier
B. complementary-symmetry amplifier |  | B. complementary-symmetry amplifier
C. quasi-complementary push-pull amplifier |  | C. quasi-complementary push-pull amplifier | C
D. feed-back pair amplifier |  | D. feed-back pair amplifier
Answer: Option C
280. Amplifiers conversion efficiency are calculated using what formula? | 280. Amplifiers conversion efficiency are calculated using what formula?
A. ac-power/dc-power |  | A. ac-power/dc-power
B. ac-power/dissipated power |  | B. ac-power/dissipated power
C. dc-power/ac-power |  | C. dc-power/ac-power
D. A or B are correct |  | D. A or B are correct | D
Answer: Option D
281. Basically, which class of amplifiers has the least distortion? | 281. Basically, which class of amplifiers has the least distortion?
A. class A |  | A. class A | A
B. class B |  | B. class B
C. class C |  | C. class C
D. class D |  | D. class D
Answer: Option A
282. A type of distortion wherein the output signal does not have the desired linear relation to the input. | 282. A type of distortion wherein the output signal does not have the desired linear relation to the input.
A. linear distortion |  | A. linear distortion
B. nonlinear distortion |  | B. nonlinear distortion | B
C. cross-over distortion |  | C. cross-over distortion
D. all of the above |  | D. all of the above
Answer: Option B
283. Distortion that is due to the inability of an amplifier to amplify equally well all the frequencies present at the input signal. | 283. Distortion that is due to the inability of an amplifier to amplify equally well all the frequencies present at the input signal.
A. nonlinear distortion |  | A. nonlinear distortion
B. amplitude distortion |  | B. amplitude distortion | B
C. harmonic distortion |  | C. harmonic distortion
D. cross-over distortion |  | D. cross-over distortion
Answer: Option B
284. A nonlinear distortion in which the output consists of undesired harmonic frequencies of the input signal. | 284. A nonlinear distortion in which the output consists of undesired harmonic frequencies of the input signal.
A. amplitude distortion |  | A. amplitude distortion
B. frequency distortion |  | B. frequency distortion
C. cross-over distortion |  | C. cross-over distortion
D. harmonic distortion |  | D. harmonic distortion | D
Answer: Option D
285. Calculate the 2nd harmonic distortion for an output signal having a fundamental amplitude of 3 V and a 2nd harmonic amplitude of 0.3 V. | 285. Calculate the 2nd harmonic distortion for an output signal having a fundamental amplitude of 3 V and a 2nd harmonic amplitude of 0.3 V.
A. 1.0% |  | A. 1.0%
B. 10% |  | B. 10% | B
C. 23.33% |  | C. 23.33%
D. 43.33% |  | D. 43.33%
Answer: Option B
286. An amplifier has the following percent harmonic distortions; D2 = 10%, D3 = 5% and D4 = 1%. What is the amplifier % THD? | 286. An amplifier has the following percent harmonic distortions; D2 = 10%, D3 = 5% and D4 = 1%. What is the amplifier % THD?
A. 5.33% |  | A. 5.33%
B. 11.22% |  | B. 11.22% | B
C. 16.0% |  | C. 16.0%
D. 22.11% |  | D. 22.11%
Answer: Option B
287. Which of the following refers to the gain of a circuit? | 287. Which of the following refers to the gain of a circuit?
A. Input quantity of an amplifier divided by the output quantity. |  | A. Input quantity of an amplifier divided by the output quantity.
B. The difference between the input voltage and the output voltage of a circuit. |  | B. The difference between the input voltage and the output voltage of a circuit.
C. The ratio of the output quantity to input quantity of an amplifier. |  | C. The ratio of the output quantity to input quantity of an amplifier. | C
D. The total increase in output quality over the input quantity of an amplifier. |  | D. The total increase in output quality over the input quantity of an amplifier.
Answer: Option C
288. The overall gain of an amplifier in cascade is | 288. The overall gain of an amplifier in cascade is
A. the sum |  | A. the sum
B. the average of each |  | B. the average of each
C. the product |  | C. the product | C
D. 100% the sum |  | D. 100% the sum
Answer: Option C
289. If three amplifiers with a gain of 8 each are in cascade, how much is the overall gain? | 289. If three amplifiers with a gain of 8 each are in cascade, how much is the overall gain?
A. 72 |  | A. 72
B. 24 |  | B. 24
C. 512 |  | C. 512 | C
D. 8 |  | D. 8
Answer: Option C
290. A multistage transistor amplifier arranged in a conventional series manner, the output of one stage is forward-coupled to the next stage. | 290. A multistage transistor amplifier arranged in a conventional series manner, the output of one stage is forward-coupled to the next stage.
A. cascaded amplifier |  | A. cascaded amplifier | A
B. cascoded amplifier |  | B. cascoded amplifier
C. darlington configuration |  | C. darlington configuration
D. feed-back pair configuration |  | D. feed-back pair configuration
Answer: Option A
291. A direct-coupled two-stage transistor configuration wherein the output of the first transistor is directly coupled and amplified by the second transistor. This configuration gives a very high current gain. | 291. A direct-coupled two-stage transistor configuration wherein the output of the first transistor is directly coupled and amplified by the second transistor. This configuration gives a very high current gain.
A. cascade configuration |  | A. cascade configuration
B. cascode configuration |  | B. cascode configuration
C. darlington configuration |  | C. darlington configuration | C
D. feed-back pair |  | D. feed-back pair
Answer: Option C
292. A two-stage transistor amplifier in which the output collector of the first stage provides input to the emitter of the second stage. The final output is then taken from the collector of the second stage. | 292. A two-stage transistor amplifier in which the output collector of the first stage provides input to the emitter of the second stage. The final output is then taken from the collector of the second stage.
A. cascade configuration |  | A. cascade configuration
B. cascode configuration |  | B. cascode configuration | B
C. quasi-complementary |  | C. quasi-complementary
D. complementary amplifier |  | D. complementary amplifier
Answer: Option B
293. Famous transistor amplifier configuration designed to eliminate the so called Miller effect. | 293. Famous transistor amplifier configuration designed to eliminate the so called Miller effect.
A. cascode amplifier |  | A. cascode amplifier | A
B. darlington amplifier |  | B. darlington amplifier
C. differential amplifier |  | C. differential amplifier
D. complementary-symmetry |  | D. complementary-symmetry
Answer: Option A
294. What are the transistor configurations used in a cascade amplifier? | 294. What are the transistor configurations used in a cascade amplifier?
A. common-base and common-emitter |  | A. common-base and common-emitter
B. common-base and common-collector |  | B. common-base and common-collector
C. common-collector and common-emitter |  | C. common-collector and common-emitter
D. common-emitter and common-base |  | D. common-emitter and common-base | D
Answer: Option D
295. Transistor configuration known to have a super-beta (β2). | 295. Transistor configuration known to have a super-beta (β2).
A. cascade |  | A. cascade
B. cascode |  | B. cascode
C. darlington |  | C. darlington | C
D. differential |  | D. differential
Answer: Option C
296. What is the approximate threshold voltage between the base-emitter junction of a silicon darlington transistor? | 296. What is the approximate threshold voltage between the base-emitter junction of a silicon darlington transistor?
A. 0.3 V |  | A. 0.3 V
B. 0.6 V |  | B. 0.6 V
C. 1.6 V |  | C. 1.6 V | C
D. 3.0 V |  | D. 3.0 V
Answer: Option C
297. Transistor arrangement that operates like a darlington but uses a combination of pnp and npn transistors instead of both npn. | 297. Transistor arrangement that operates like a darlington but uses a combination of pnp and npn transistors instead of both npn.
A. differential |  | A. differential
B. common |  | B. common
C. cascode |  | C. cascode
D. feedback pair |  | D. feedback pair | D
Answer: Option D
298. An amplifier basically constructed from two transistors and whose output is proportional to the difference between the voltages applied to its two inputs. | 298. An amplifier basically constructed from two transistors and whose output is proportional to the difference between the voltages applied to its two inputs.
A. differential amplifier |  | A. differential amplifier | A
B. cascode amplifier |  | B. cascode amplifier
C. complementary amplifier |  | C. complementary amplifier
D. quasi-complementary amplifier |  | D. quasi-complementary amplifier
Answer: Option A
299. An amplifier having high direct-current stability and high immunity to oscillation, this is initially used to perform analog-computer functions such as summing and integrating. | 299. An amplifier having high direct-current stability and high immunity to oscillation, this is initially used to perform analog-computer functions such as summing and integrating.
A. operational amplifier (op-amp) |  | A. operational amplifier (op-amp) | A
B. parametric amplifier (par-amp) |  | B. parametric amplifier (par-amp)
C. instrumentation amplifier |  | C. instrumentation amplifier
D. DC-amplifier |  | D. DC-amplifier
Answer: Option A
300. One of the most versatile and widely used electronic device in linear applications. | 300. One of the most versatile and widely used electronic device in linear applications.
A. SCR |  | A. SCR
B. FET |  | B. FET
C. UJT |  | C. UJT
D. op-amp |  | D. op-amp | D
Answer: Option D
301. It is a very high-gain differential amplifier with very high input impedance and very low output impedance. | 301. It is a very high-gain differential amplifier with very high input impedance and very low output impedance.
A. par-amp |  | A. par-amp
B. op-amp |  | B. op-amp | B
C. differential amp |  | C. differential amp
D. complementary amp |  | D. complementary amp
Answer: Option B
302. What are the possible applications of operational amplifiers (op-amps)? | 302. What are the possible applications of operational amplifiers (op-amps)?
A. ac and dc-amplifiers |  | A. ac and dc-amplifiers
B. oscillators and signal conditioning |  | B. oscillators and signal conditioning
C. voltage-level detectors and comparators |  | C. voltage-level detectors and comparators
D. all of the above |  | D. all of the above | D
Answer: Option D
303. An operational amplifier must have at least how many usable terminals? | 303. An operational amplifier must have at least how many usable terminals?
A. 3 terminals |  | A. 3 terminals
B. 5 terminals |  | B. 5 terminals | B
C. 8 terminals |  | C. 8 terminals
D. 14 terminals |  | D. 14 terminals
Answer: Option B
304. The circuit at the input stage of operational amplifiers | 304. The circuit at the input stage of operational amplifiers
A. differential amplifier |  | A. differential amplifier | A
B. cascaded amplifier |  | B. cascaded amplifier
C. current mirror |  | C. current mirror
D. complementary amplifier |  | D. complementary amplifier
Answer: Option A
305. An amplifier whose output is proportional to the difference between the voltages applied to its two inputs. | 305. An amplifier whose output is proportional to the difference between the voltages applied to its two inputs.
A. differential amplifier |  | A. differential amplifier | A
B. differencing |  | B. differencing
C. delta amp |  | C. delta amp
D. cascode-amp |  | D. cascode-amp
Answer: Option A
306. In op-amps functional block diagram, what follows the differential amplifier? | 306. In op-amps functional block diagram, what follows the differential amplifier?
A. cascode-amplifier |  | A. cascode-amplifier
B. complementary amplifier |  | B. complementary amplifier
C. level shifter |  | C. level shifter
D. high gain amplifier |  | D. high gain amplifier | D
Answer: Option D
307. A good op-amp has a | 307. A good op-amp has a
A. very high input resistance |  | A. very high input resistance | A
B. very low input resistance |  | B. very low input resistance
C. very high output resistance |  | C. very high output resistance
D. very low CMRR |  | D. very low CMRR
Answer: Option A
308. Ideally, op-amps have infinite input resistance and ________ output resistance. | 308. Ideally, op-amps have infinite input resistance and ________ output resistance.
A. infinite |  | A. infinite
B. zero |  | B. zero | B
C. variable |  | C. variable
D. a highly stabilized |  | D. a highly stabilized
Answer: Option B
309. How does the input of an op-amp made high? | 309. How does the input of an op-amp made high?
A. by using super beta transistor at the input differential stage |  | A. by using super beta transistor at the input differential stage
B. by using FETs at the input differential stage |  | B. by using FETs at the input differential stage
C. by connecting a very high resistance in series with the input differential stage |  | C. by connecting a very high resistance in series with the input differential stage
D. A and B above |  | D. A and B above | D
Answer: Option D
310. What type of amplifier commonly used at the output stage of op-amps? | 310. What type of amplifier commonly used at the output stage of op-amps?
A. differential amplifier |  | A. differential amplifier
B. cascade-amplifier |  | B. cascade-amplifier
C. complementary amplifier |  | C. complementary amplifier | C
D. darlington stage amplifier |  | D. darlington stage amplifier
Answer: Option C
311. The transistor configuration used at the output complementary stage of most op-amps | 311. The transistor configuration used at the output complementary stage of most op-amps
A. cascode configuration |  | A. cascode configuration
B. common emitter |  | B. common emitter
C. common collector |  | C. common collector | C
D. common base |  | D. common base
Answer: Option C
312. Why do most op-amps use a common collector at the output stage? | 312. Why do most op-amps use a common collector at the output stage?
A. to have a higher output power |  | A. to have a higher output power
B. to have a better frequency response |  | B. to have a better frequency response
C. to have a low harmonic distortion |  | C. to have a low harmonic distortion
D. to have a very low output resistance |  | D. to have a very low output resistance | D
Answer: Option D
313. The stage followed by the output complementary in op-amps functional block diagram. | 313. The stage followed by the output complementary in op-amps functional block diagram.
A. level shifter |  | A. level shifter | A
B. phase shifter |  | B. phase shifter
C. current mirror |  | C. current mirror
D. polarizer |  | D. polarizer
Answer: Option A
314. What is the purpose of a level shifter in op-amps? | 314. What is the purpose of a level shifter in op-amps?
A. to set and/or adjust the output voltage to zero when the input signal is zero |  | A. to set and/or adjust the output voltage to zero when the input signal is zero | A
B. to set and/or adjust the input offset voltage to zero |  | B. to set and/or adjust the input offset voltage to zero
C. to shift the input offset current to zero |  | C. to shift the input offset current to zero
D. all of the above |  | D. all of the above
Answer: Option A
315. Primarily, op-amps are operated with bipolar power supply, however, we can also use single polarity power supply by | 315. Primarily, op-amps are operated with bipolar power supply, however, we can also use single polarity power supply by
A. generating a reference voltage above ground. |  | A. generating a reference voltage above ground. | A
B. “floating” the negative supply terminal (V-) of the op-amp. |  | B. “floating” the negative supply terminal (V-) of the op-amp.
C. simply connecting the negative supply terminal (V-) of the op-amp to ground. |  | C. simply connecting the negative supply terminal (V-) of the op-amp to ground.
D. isolating the negative supply terminal (V-) by a capacitor. |  | D. isolating the negative supply terminal (V-) by a capacitor.
Answer: Option A
316. Op-amps have two input terminals namely, the inverting (-) and non-inverting (+) inputs. What is the significance of its name? | 316. Op-amps have two input terminals namely, the inverting (-) and non-inverting (+) inputs. What is the significance of its name?
A. If a sine-wave is applied to the inverting (-) input, the output will be inverted or shifted by 180°, while if applied to the non-inverting (+) there will be no phase shift at the output. |  | A. If a sine-wave is applied to the inverting (-) input, the output will be inverted or shifted by 180°, while if applied to the non-inverting (+) there will be no phase shift at the output.
B. If pulses are applied to the inverting (-) input, the positive pulse becomes negative at the output and vice versa, while if applied at the non-inverting (+) there will be no reversal of the pulse at the output. |  | B. If pulses are applied to the inverting (-) input, the positive pulse becomes negative at the output and vice versa, while if applied at the non-inverting (+) there will be no reversal of the pulse at the output.
C. In dc amplifier applications, increasing input at the inverting (-) terminal causes the output to decrease and vice versa, while at the non-inverting (+) input, the output magnitude goes with the input. |  | C. In dc amplifier applications, increasing input at the inverting (-) terminal causes the output to decrease and vice versa, while at the non-inverting (+) input, the output magnitude goes with the input.
D. all of these are correct |  | D. all of these are correct | D
Answer: Option D
317. When the same signal is applied to both inverting and non-inverting input terminals of an ideal op-amp, the output voltage would be | 317. When the same signal is applied to both inverting and non-inverting input terminals of an ideal op-amp, the output voltage would be
A. zero (0) V |  | A. zero (0) V | A
B. +VSAT |  | B. +VSAT
C. –VSAT |  | C. –VSAT
D. offset voltage |  | D. offset voltage
Answer: Option A
318. The operating mode of an op-amp, when both inputs are tied together or when the input signal is common to both inputs. | 318. The operating mode of an op-amp, when both inputs are tied together or when the input signal is common to both inputs.
A. differential mode |  | A. differential mode
B. rejection mode |  | B. rejection mode
C. double-ended mode |  | C. double-ended mode
D. common mode |  | D. common mode | D
Answer: Option D
319. What do you call of the gain of an op-amp if operated in common mode input? | 319. What do you call of the gain of an op-amp if operated in common mode input?
A. differential gain |  | A. differential gain
B. common gain |  | B. common gain | B
C. double-ended gain |  | C. double-ended gain
D. rejection gain |  | D. rejection gain
Answer: Option B
320. When one input of the op-amp is connected to ground and the other is to the signal source, its operation is called | 320. When one input of the op-amp is connected to ground and the other is to the signal source, its operation is called
A. single-ended output |  | A. single-ended output
B. double-ended output |  | B. double-ended output
C. single-ended input |  | C. single-ended input | C
D. double-ended input |  | D. double-ended input
Answer: Option C
321. If op-amps are operated in differential mode, its gain is technically termed as | 321. If op-amps are operated in differential mode, its gain is technically termed as
A. common-mode differential gain |  | A. common-mode differential gain
B. differential gain |  | B. differential gain | B
C. open-loop gain |  | C. open-loop gain
D. closed-loop gain |  | D. closed-loop gain
Answer: Option B
322. In op-amps, which gain is the highest? | 322. In op-amps, which gain is the highest?
A. common-mode gain |  | A. common-mode gain
B. differential gain |  | B. differential gain
C. closed-loop gain |  | C. closed-loop gain
D. open-loop gain |  | D. open-loop gain | D
Answer: Option D
323. The ratio of the differential gain and common gain of an op-amp | 323. The ratio of the differential gain and common gain of an op-amp
A. differential-common mode ratio |  | A. differential-common mode ratio
B. common-mode ratio |  | B. common-mode ratio
C. differential-mode rejection ratio |  | C. differential-mode rejection ratio
D. common-mode rejection ratio |  | D. common-mode rejection ratio | D
Answer: Option D
324. An operational amplifier has a common-mode voltage gain of 10 and a differential-mode voltage gain of 20,000, calculate its common-mode rejection ratio (CMRR). | 324. An operational amplifier has a common-mode voltage gain of 10 and a differential-mode voltage gain of 20,000, calculate its common-mode rejection ratio (CMRR).
A. 200 |  | A. 200
B. 2,000 |  | B. 2,000 | B
C. 20,000 |  | C. 20,000
D. 200,000 |  | D. 200,000
Answer: Option B
325. Calculate the CMRR of an op-amp having a common-mode gain of 10 and a differential-mode gain of 100,000. | 325. Calculate the CMRR of an op-amp having a common-mode gain of 10 and a differential-mode gain of 100,000.
A. 1000 dB |  | A. 1000 dB
B. 100 dB |  | B. 100 dB
C. 80 dB |  | C. 80 dB | C
D. 40 dB |  | D. 40 dB
Answer: Option C
326. The non-inverting and inverting inputs of an op-amp have an input voltage of 1.5 mV and 1.0 mV, respectively. If the op-amp has a common-mode voltage gain of 10 and a differential-mode gain of 10,000, what is its output voltage? | 326. The non-inverting and inverting inputs of an op-amp have an input voltage of 1.5 mV and 1.0 mV, respectively. If the op-amp has a common-mode voltage gain of 10 and a differential-mode gain of 10,000, what is its output voltage?
A. 5.0 V |  | A. 5.0 V
B. 5.0125 mV |  | B. 5.0125 mV
C. 5.0125 V |  | C. 5.0125 V | C
D. 25.0125 V |  | D. 25.0125 V
Answer: Option C
327. What is the maximum output voltage swing of an op-amp? | 327. What is the maximum output voltage swing of an op-amp?
A. +V to -V (supply voltage) |  | A. +V to -V (supply voltage)
B. +VSAT to -VSAT |  | B. +VSAT to -VSAT | B
C. +½V to -½V |  | C. +½V to -½V
D. depends on the input signal |  | D. depends on the input signal
Answer: Option B
328. The µA741 op-amp has a CMRR of 90dB and a differential-mode voltage amplification of 200,000.What is the op-amp’s common-mode voltage gain? | 328. The µA741 op-amp has a CMRR of 90dB and a differential-mode voltage amplification of 200,000.What is the op-amp’s common-mode voltage gain?
A. 31,622.778 |  | A. 31,622.778
B. 632.40 |  | B. 632.40
C. 6.324 |  | C. 6.324 | C
D. 0.158 |  | D. 0.158
Answer: Option C
329. The current needed at the input of an op-amp to operate it normally | 329. The current needed at the input of an op-amp to operate it normally
A. input bias current |  | A. input bias current | A
B. input offset current |  | B. input offset current
C. input threshold current |  | C. input threshold current
D. input holding current |  | D. input holding current
Answer: Option A
330. Ideal op-amp requires no input current, but real op-amp needs a very small input current called input bias current. At both inputs, the bias currents have a slight difference. What do you call this difference? | 330. Ideal op-amp requires no input current, but real op-amp needs a very small input current called input bias current. At both inputs, the bias currents have a slight difference. What do you call this difference?
A. differential input current |  | A. differential input current
B. differential bias |  | B. differential bias
C. input offset difference |  | C. input offset difference
D. input offset current |  | D. input offset current | D
Answer: Option D
331. The change in input offset current due to temperature change | 331. The change in input offset current due to temperature change
A. delta input offset current |  | A. delta input offset current
B. slew rate |  | B. slew rate
C. input offset current drift |  | C. input offset current drift | C
D. PSRR |  | D. PSRR
Answer: Option C
332. The reason why a slight difference between the input bias current occurs in op-amps is due to the unsymmetrical circuit component parameters. This unsymmetrical condition also produces a difference in input voltage called what? | 332. The reason why a slight difference between the input bias current occurs in op-amps is due to the unsymmetrical circuit component parameters. This unsymmetrical condition also produces a difference in input voltage called what?
A. drift voltage |  | A. drift voltage
B. differential voltage |  | B. differential voltage
C. input offset voltage |  | C. input offset voltage | C
D. input threshold voltage |  | D. input threshold voltage
Answer: Option C
333. As electronic circuit operates, its operating temperature changes which causes device parameters to change. In op-amps, what do you call the change in input offset voltage due to the change in temperature? | 333. As electronic circuit operates, its operating temperature changes which causes device parameters to change. In op-amps, what do you call the change in input offset voltage due to the change in temperature?
A. input differential drift |  | A. input differential drift
B. input offset voltage drift |  | B. input offset voltage drift | B
C. slew rate |  | C. slew rate
D. PSRR |  | D. PSRR
Answer: Option B
334. It is known through experiment that the input bias currents at the non-inverting (IB+) and inverting (IB-) inputs of a certain op-amp is 100 nA and 80 nA, respectively. Determine the op-amp’s input offset current. | 334. It is known through experiment that the input bias currents at the non-inverting (IB+) and inverting (IB-) inputs of a certain op-amp is 100 nA and 80 nA, respectively. Determine the op-amp’s input offset current.
A. -20 nA |  | A. -20 nA
B. 20 nA |  | B. 20 nA | B
C. 90 nA |  | C. 90 nA
D. 180 nA |  | D. 180 nA
Answer: Option B
335. Ideally, the output voltage of an op-amp is zero when there is no input signal, however, in practical circuits, a small output voltage appears, this voltage is known as | 335. Ideally, the output voltage of an op-amp is zero when there is no input signal, however, in practical circuits, a small output voltage appears, this voltage is known as
A. minimum output voltage |  | A. minimum output voltage
B. pinch-off voltage |  | B. pinch-off voltage
C. output offset voltage |  | C. output offset voltage | C
D. saturation voltage |  | D. saturation voltage
Answer: Option C
336. The output offset voltage of an op-amp is (are) due to | 336. The output offset voltage of an op-amp is (are) due to
A. input offset current |  | A. input offset current
B. input offset voltage |  | B. input offset voltage
C. voltage and current drift |  | C. voltage and current drift
D. A and B above |  | D. A and B above | D
Answer: Option D
337. Calculate the output offset voltage of an inverting amplifier using op-amp with an input offset current of 10 nA. The circuit is having an input resistance of 10 kΩ and a feedback resistance of 100 kΩ. | 337. Calculate the output offset voltage of an inverting amplifier using op-amp with an input offset current of 10 nA. The circuit is having an input resistance of 10 kΩ and a feedback resistance of 100 kΩ.
A. 0.1 mV |  | A. 0.1 mV
B. 1.0 mV |  | B. 1.0 mV | B
C. 10.0 mV |  | C. 10.0 mV
D. 100.0 mV |  | D. 100.0 mV
Answer: Option B
338. An op-amp inverting amplifier uses a feedback resistor of 100 kΩ and input resistor of 10 kΩ. If the op-amps input offset voltage is 2.0 mV, approximate the amplifier output offset voltage due to this input offset voltage. | 338. An op-amp inverting amplifier uses a feedback resistor of 100 kΩ and input resistor of 10 kΩ. If the op-amps input offset voltage is 2.0 mV, approximate the amplifier output offset voltage due to this input offset voltage.
A. 10 mV |  | A. 10 mV
B. 11 mV |  | B. 11 mV
C. 20 mV |  | C. 20 mV
D. 22 mV |  | D. 22 mV | D
Answer: Option D
339. The output offset voltage of an op-amp is due to the input offset current and voltage. If 1 mV is due to the input offset current and 22 mV due to the input offset voltage, what is the total output offset voltage of the op-amp? | 339. The output offset voltage of an op-amp is due to the input offset current and voltage. If 1 mV is due to the input offset current and 22 mV due to the input offset voltage, what is the total output offset voltage of the op-amp?
A. 11.5 mV |  | A. 11.5 mV
B. 22 mV |  | B. 22 mV
C. 23 mV |  | C. 23 mV | C
D. 45 mV |  | D. 45 mV
Answer: Option C
340. How will you minimize the output offset voltage due to the input offset current of an op-amp? | 340. How will you minimize the output offset voltage due to the input offset current of an op-amp?
A. by installing a bias-current-compensating resistor |  | A. by installing a bias-current-compensating resistor | A
B. by increasing the value of the feedback resistor |  | B. by increasing the value of the feedback resistor
C. by decreasing the value of the input resistor |  | C. by decreasing the value of the input resistor
D. B and C above |  | D. B and C above
Answer: Option A
341. What is a bias-current compensating resistor in op-amp circuits? | 341. What is a bias-current compensating resistor in op-amp circuits?
A. A resistor used to reduce the undesired output offset voltage due to the input offset current. |  | A. A resistor used to reduce the undesired output offset voltage due to the input offset current.
B. A resistor connected between the non-inverting terminal and ground. |  | B. A resistor connected between the non-inverting terminal and ground.
C. A resistor used to balance both input bias currents and therefore eliminates the input offset current. |  | C. A resistor used to balance both input bias currents and therefore eliminates the input offset current.
D. all of these |  | D. all of these | D
Answer: Option D
342. The approximate value of the bias-current compensating resistor in op-amp circuits is | 342. The approximate value of the bias-current compensating resistor in op-amp circuits is
A. equal to the feedback resistor |  | A. equal to the feedback resistor
B. equal to the input resistor |  | B. equal to the input resistor
C. equal to the series combination of the input and feedback resistors |  | C. equal to the series combination of the input and feedback resistors
D. equal to the parallel combination of the input and feedback resistors |  | D. equal to the parallel combination of the input and feedback resistors | D
Answer: Option D
343. In op-amp analysis, the input offset voltage is represented by | 343. In op-amp analysis, the input offset voltage is represented by
A. a battery |  | A. a battery | A
B. a signal generator |  | B. a signal generator
C. Thevenin’s voltage source |  | C. Thevenin’s voltage source
D. Norton’s current source |  | D. Norton’s current source
Answer: Option A
344. The battery representing the input offset voltage in op-amp circuit analysis is connected where? | 344. The battery representing the input offset voltage in op-amp circuit analysis is connected where?
A. between the inverting and ground terminal |  | A. between the inverting and ground terminal
B. between the non-inverting and ground terminal |  | B. between the non-inverting and ground terminal | B
C. between the inverting and non-inverting terminal |  | C. between the inverting and non-inverting terminal
D. either B and C above |  | D. either B and C above
Answer: Option B
345. What is the effect of the input offset voltage to the output voltage if the op-amp has no feedback element? | 345. What is the effect of the input offset voltage to the output voltage if the op-amp has no feedback element?
A. causes the output to be always at cutoff |  | A. causes the output to be always at cutoff
B. causes the output to saturate towards positive |  | B. causes the output to saturate towards positive
C. causes the output to saturate towards negative |  | C. causes the output to saturate towards negative
D. causes the output to saturate either towards positive or negative |  | D. causes the output to saturate either towards positive or negative | D
Answer: Option D
346. How can we minimize the effect of the input offset current and input offset voltage at the output offset voltage? | 346. How can we minimize the effect of the input offset current and input offset voltage at the output offset voltage?
A. by making the feedback resistance small |  | A. by making the feedback resistance small | A
B. by making the feedback resistance large |  | B. by making the feedback resistance large
C. by making the input resistance small |  | C. by making the input resistance small
D. by making the input resistance large |  | D. by making the input resistance large
Answer: Option A
347. An op-amp is wired as an inverting amplifier with an input and feedback resistances of 1 kΩ and 100 kΩ, respectively. When the input signal is set to zero, the output was found to have an offset voltage of 101 mV. Calculate the input offset voltage. | 347. An op-amp is wired as an inverting amplifier with an input and feedback resistances of 1 kΩ and 100 kΩ, respectively. When the input signal is set to zero, the output was found to have an offset voltage of 101 mV. Calculate the input offset voltage.
A. 0.01 mV |  | A. 0.01 mV
B. 0.1 mV |  | B. 0.1 mV
C. 1.0 mV |  | C. 1.0 mV | C
D. 10.0 mV |  | D. 10.0 mV
Answer: Option C
348. What is the most effective way of minimizing the output offset voltage of an op-amp? | 348. What is the most effective way of minimizing the output offset voltage of an op-amp?
A. by reducing the value of the feedback resistor |  | A. by reducing the value of the feedback resistor
B. by increasing the value of the input resistor |  | B. by increasing the value of the input resistor
C. by a capacitor-compensation technique |  | C. by a capacitor-compensation technique
D. by properly using and adjusting the offset-null terminals |  | D. by properly using and adjusting the offset-null terminals | D
Answer: Option D
349. What cause(s) the well-adjusted output offset voltage of op-amps to change? | 349. What cause(s) the well-adjusted output offset voltage of op-amps to change?
A. change in operating temperature |  | A. change in operating temperature
B. component aging |  | B. component aging
C. variations in supply voltage |  | C. variations in supply voltage
D. all of the above |  | D. all of the above | D
Answer: Option D
350. Which op-amp parameter(s) that normally affects its small signal dc-amplification performance? | 350. Which op-amp parameter(s) that normally affects its small signal dc-amplification performance?
A. input bias current |  | A. input bias current
B. input offset voltage |  | B. input offset voltage
C. input offset current |  | C. input offset current
D. all of the above |  | D. all of the above | D
Answer: Option D
351. Op-amp parameter(s) that is important in large signal dc-amplification. | 351. Op-amp parameter(s) that is important in large signal dc-amplification.
A. input offset voltage |  | A. input offset voltage
B. input offset current |  | B. input offset current
C. slew rate |  | C. slew rate | C
D. all of the above |  | D. all of the above
Answer: Option C
352. In large signal dc-amplifiers using op-amp, which parameter has the least effect on its performance? | 352. In large signal dc-amplifiers using op-amp, which parameter has the least effect on its performance?
A. drift |  | A. drift | A
B. slew rate |  | B. slew rate
C. input offset voltage |  | C. input offset voltage
D. input offset current |  | D. input offset current
Answer: Option A
353. For ac-amplifiers using op-amps what parameters can affect its performance. | 353. For ac-amplifiers using op-amps what parameters can affect its performance.
A. input offset current and voltage |  | A. input offset current and voltage
B. input bias current and voltage |  | B. input bias current and voltage
C. drift and slew rate |  | C. drift and slew rate
D. slew rate and frequency response |  | D. slew rate and frequency response | D
Answer: Option D
354. If an op-amp is used to amplify small ac-signals, what parameter you should greatly consider to ensure better performance? | 354. If an op-amp is used to amplify small ac-signals, what parameter you should greatly consider to ensure better performance?
A. input bias current |  | A. input bias current
B. drift |  | B. drift
C. frequency response |  | C. frequency response | C
D. slew rate |  | D. slew rate
Answer: Option C
355. What do we mean by internally compensated op-amps? | 355. What do we mean by internally compensated op-amps?
A. Op-amps with internal frequency compensation capacitor to prevent oscillation. |  | A. Op-amps with internal frequency compensation capacitor to prevent oscillation. | A
B. Op-amps with an internal compensating resistor to make the output offset voltage zero. |  | B. Op-amps with an internal compensating resistor to make the output offset voltage zero.
C. Op-amps with internal coupling capacitor to block dc-voltages and allows ac voltages to pass. |  | C. Op-amps with internal coupling capacitor to block dc-voltages and allows ac voltages to pass.
D. Op-amps with internal active components to make its gain constant at the entire operating frequency. |  | D. Op-amps with internal active components to make its gain constant at the entire operating frequency.
Answer: Option A
356. The frequency at which the open-loop gain of an op-amp is 0.707 times its value at very low frequency | 356. The frequency at which the open-loop gain of an op-amp is 0.707 times its value at very low frequency
A. threshold frequency |  | A. threshold frequency
B. break frequency |  | B. break frequency | B
C. minimum frequency |  | C. minimum frequency
D. operating frequency |  | D. operating frequency
Answer: Option B
357. What will happen to the voltage gain of op-amp when its operating frequency is increased? | 357. What will happen to the voltage gain of op-amp when its operating frequency is increased?
A. also increases |  | A. also increases
B. increases exponentially |  | B. increases exponentially
C. will decrease |  | C. will decrease | C
D. decreases exponentially |  | D. decreases exponentially
Answer: Option C
358. The reduction of op-amps gain due to increasing operating frequency. | 358. The reduction of op-amps gain due to increasing operating frequency.
A. Cutoff |  | A. Cutoff
B. roll-off |  | B. roll-off | B
C. diminishing factor |  | C. diminishing factor
D. reduction step |  | D. reduction step
Answer: Option B
359. What do we mean by a 20 dB/decade roll-off? | 359. What do we mean by a 20 dB/decade roll-off?
A. a gain reduction by a factor of 10 per decade |  | A. a gain reduction by a factor of 10 per decade | A
B. a gain reduction by a factor of 20 per decade |  | B. a gain reduction by a factor of 20 per decade
C. a gain reduction by a factor of 10 per 10 Hz increased in frequency |  | C. a gain reduction by a factor of 10 per 10 Hz increased in frequency
D. a gain reduction by a factor of 20 per 10 Hz increased in frequency |  | D. a gain reduction by a factor of 20 per 10 Hz increased in frequency
Answer: Option A
360. A reduction of op-amp’s voltage gain by a factor of two each time the frequency doubles. | 360. A reduction of op-amp’s voltage gain by a factor of two each time the frequency doubles.
A. 2 dB/octave |  | A. 2 dB/octave
B. 2 dB/decade |  | B. 2 dB/decade
C. 6 dB/octave |  | C. 6 dB/octave | C
D. 6 dB/decade |  | D. 6 dB/decade
Answer: Option C
361. Frequency at which the voltage gain of op-amp reduces to unity. | 361. Frequency at which the voltage gain of op-amp reduces to unity.
A. unity-gain frequency |  | A. unity-gain frequency
B. cutoff frequency |  | B. cutoff frequency
C. bandwidth point |  | C. bandwidth point
D. unity-gain bandwidth product |  | D. unity-gain bandwidth product | D
Answer: Option D
362. The low and high cutoff frequencies of an amplifier is also called | 362. The low and high cutoff frequencies of an amplifier is also called
A. corner frequencies |  | A. corner frequencies
B. 0.707 frequencies |  | B. 0.707 frequencies
C. 3-dB frequencies |  | C. 3-dB frequencies
D. all of these are correct |  | D. all of these are correct | D
Answer: Option D
363. Calculate the cutoff frequency (fc) of an op-amp having a unity-gain bandwidth product B1 = 1 MHz and a open-loop voltage gain AOL = 100,000. | 363. Calculate the cutoff frequency (fc) of an op-amp having a unity-gain bandwidth product B1 = 1 MHz and a open-loop voltage gain AOL = 100,000.
A. 10 Hz |  | A. 10 Hz | A
B. 20 Hz |  | B. 20 Hz
C. 100 Hz |  | C. 100 Hz
D. 200 Hz |  | D. 200 Hz
Answer: Option A
364. An op-amp has a specified transient response rise time of 0.3 µs, calculate its unity-gain bandwidth. | 364. An op-amp has a specified transient response rise time of 0.3 µs, calculate its unity-gain bandwidth.
A. 0.857 MHz |  | A. 0.857 MHz
B. 1.0 MHz |  | B. 1.0 MHz
C. 1.167 MHz |  | C. 1.167 MHz | C
D. 2.334 MHz |  | D. 2.334 MHz
Answer: Option C
365. Rise time is defined as the time required for the output voltage to rise from _______ to ________ of its final value. | 365. Rise time is defined as the time required for the output voltage to rise from _______ to ________ of its final value.
A. 0% – 100% |  | A. 0% – 100%
B. 1% – 99% |  | B. 1% – 99%
C. 5% – 95% |  | C. 5% – 95%
D. 10% – 90% |  | D. 10% – 90% | D
Answer: Option D
366. The maximum output voltage rate of change of an op-amp. | 366. The maximum output voltage rate of change of an op-amp.
A. rise time |  | A. rise time
B. maximum voltage swing |  | B. maximum voltage swing
C. differential rate |  | C. differential rate
D. slew rate |  | D. slew rate | D
Answer: Option D
367. Factor(s) or parameter(s) that determine(s) the op-amps maximum operating temperature | 367. Factor(s) or parameter(s) that determine(s) the op-amps maximum operating temperature
A. PSRR |  | A. PSRR
B. slew rate |  | B. slew rate
C. unity-gain bandwidth product |  | C. unity-gain bandwidth product
D. B and C above |  | D. B and C above | D
Answer: Option D
368. What is the maximum signal frequency that can be used in an op-amp having a specified slew rate of 0.5 V/µsec? The maximum output voltage desired is 5 V. | 368. What is the maximum signal frequency that can be used in an op-amp having a specified slew rate of 0.5 V/µsec? The maximum output voltage desired is 5 V.
A. 16 kHz |  | A. 16 kHz | A
B. 32 kHz |  | B. 32 kHz
C. 100 kHz |  | C. 100 kHz
D. 1 MHz |  | D. 1 MHz
Answer: Option A
369. What must be the slew rate of an op-amp to be used in order to provide an undistorted output voltage of .10 V ac a frequency of 100,000 rad/sec? | 369. What must be the slew rate of an op-amp to be used in order to provide an undistorted output voltage of .10 V ac a frequency of 100,000 rad/sec?
A. 0.1 V/µsec |  | A. 0.1 V/µsec
B. 0.5 V/µsec |  | B. 0.5 V/µsec
C. 1.0 V/µsec |  | C. 1.0 V/µsec | C
D. 6.28 V/µsec |  | D. 6.28 V/µsec
Answer: Option C
370. When an op-amp is used as a comparator, the output voltage would be +VSAT if | 370. When an op-amp is used as a comparator, the output voltage would be +VSAT if
A. V+ > V- |  | A. V+ > V- | A
B. V- > V+ |  | B. V- > V+
C. V- = V+ |  | C. V- = V+
D. V- and V+ are both zero |  | D. V- and V+ are both zero
Answer: Option A
371. Two comparators using op-amps, configured such that it can detect voltage levels within a certain range of values rather than simply comparing whether a voltage is above or below a certain reference. | 371. Two comparators using op-amps, configured such that it can detect voltage levels within a certain range of values rather than simply comparing whether a voltage is above or below a certain reference.
A. analog comparator |  | A. analog comparator
B. regenerative comparator |  | B. regenerative comparator
C. parallel comparator |  | C. parallel comparator
D. window comparator |  | D. window comparator | D
Answer: Option D
372. What gain is significant when an op-amp is used as a voltage comparator? | 372. What gain is significant when an op-amp is used as a voltage comparator?
A. open-loop gain |  | A. open-loop gain | A
B. common gain |  | B. common gain
C. differential closed loop gain |  | C. differential closed loop gain
D. closed loop gain |  | D. closed loop gain
Answer: Option A
373. An op-amp zero-crossing detector without hysteresis, | 373. An op-amp zero-crossing detector without hysteresis,
A. uses a resistor as its feedback element |  | A. uses a resistor as its feedback element
B. uses a capacitor as its feedback element |  | B. uses a capacitor as its feedback element
C. uses an inductor as its feedback element |  | C. uses an inductor as its feedback element
D. has no feedback |  | D. has no feedback | D
Answer: Option D
374. The feedback element of a differentiator constructed from op-amp is | 374. The feedback element of a differentiator constructed from op-amp is
A. a resistor |  | A. a resistor | A
B. an inductor |  | B. an inductor
C. a capacitor |  | C. a capacitor
D. an RC network |  | D. an RC network
Answer: Option A
375. An active integrator uses an op-amp, what is its feedback element? | 375. An active integrator uses an op-amp, what is its feedback element?
A. Resistor |  | A. Resistor
B. capacitor |  | B. capacitor | B
C. inductor |  | C. inductor
D. RC network |  | D. RC network
Answer: Option B
376. The voltage gain of an op-amp voltage follower. | 376. The voltage gain of an op-amp voltage follower.
A. unity |  | A. unity | A
B. Rf/Ri |  | B. Rf/Ri
C. 1 + Rf/Ri |  | C. 1 + Rf/Ri
D. depends on the type of op-amp |  | D. depends on the type of op-amp
Answer: Option A
377. Calculate the closed-loop voltage gain of an inverting amplifier having a feedback and an input resistance of 100 kΩ and 10 kΩ, respectively. | 377. Calculate the closed-loop voltage gain of an inverting amplifier having a feedback and an input resistance of 100 kΩ and 10 kΩ, respectively.
A. 10 |  | A. 10 | A
B. 11 |  | B. 11
C. 100 |  | C. 100
D. 110 |  | D. 110
Answer: Option A
378. The gain of an inverting amplifier is determined by the ratio of the feedback and input resistors (Rf/Ri), meaning we can select any value of resistors as long as its ratio is the same. What op-amp parameter that helps us determine the appropriate values of these resistors? | 378. The gain of an inverting amplifier is determined by the ratio of the feedback and input resistors (Rf/Ri), meaning we can select any value of resistors as long as its ratio is the same. What op-amp parameter that helps us determine the appropriate values of these resistors?
A. CMRR |  | A. CMRR
B. PSRR |  | B. PSRR
C. SR |  | C. SR
D. input bias current |  | D. input bias current | D
Answer: Option D
379. What is the noise gain of op-amps? | 379. What is the noise gain of op-amps?
A. equal to the open loop gain |  | A. equal to the open loop gain
B. Rf/Ri |  | B. Rf/Ri
C. 1 + Rf/Ri |  | C. 1 + Rf/Ri | C
D. equal to the common gain |  | D. equal to the common gain
Answer: Option C
380. A unity-gain summing amplifier has three inputs, V1 = 1.0 mV, V2 = 1.5 mV, and V3 = 2.5 mV, calculate the total output voltage. | 380. A unity-gain summing amplifier has three inputs, V1 = 1.0 mV, V2 = 1.5 mV, and V3 = 2.5 mV, calculate the total output voltage.
A. 2.5 mV |  | A. 2.5 mV
B. 3.5 mV |  | B. 3.5 mV
C. 4.0 mV |  | C. 4.0 mV
D. 5.0 mV |  | D. 5.0 mV | D
Answer: Option D
381. The random voltage at the output of an op-amp which could occupy the entire bandwidth. | 381. The random voltage at the output of an op-amp which could occupy the entire bandwidth.
A. noise |  | A. noise
B. hash |  | B. hash
C. interference |  | C. interference
D. all of the above |  | D. all of the above | D
Answer: Option D
382. Which of the following of the resistor combinations that provides lesser noise in op-amp circuits? | 382. Which of the following of the resistor combinations that provides lesser noise in op-amp circuits?
A. Make both the feedback and input resistances as large as possible |  | A. Make both the feedback and input resistances as large as possible
B. Make the feedback as large as possible, while the input as low as possible. |  | B. Make the feedback as large as possible, while the input as low as possible.
C. Make the feedback as low as possible, while the input as large as possible. |  | C. Make the feedback as low as possible, while the input as large as possible.
D. Make the feedback and input resistances as small as possible. |  | D. Make the feedback and input resistances as small as possible. | D
Answer: Option D
383. In most ac-amplifiers using op-amps, the feedback resistor is shunted with a very small capacitance, what is its purpose? | 383. In most ac-amplifiers using op-amps, the feedback resistor is shunted with a very small capacitance, what is its purpose?
A. to prevent oscillation |  | A. to prevent oscillation
B. to improve stability |  | B. to improve stability
C. to minimize high frequency noise |  | C. to minimize high frequency noise | C
D. to compensate for high frequency loss |  | D. to compensate for high frequency loss
Answer: Option C
384. Approximate the noise gain of an inverting adder using op-amps if it has five inputs. | 384. Approximate the noise gain of an inverting adder using op-amps if it has five inputs.
A. unity (1) |  | A. unity (1)
B. two (2) |  | B. two (2)
C. four (4) |  | C. four (4)
D. six (6) |  | D. six (6) | D
Answer: Option D
385. Op-amps with internal frequency compensation are very stable with respect to signal frequencies. However, the trade-off for frequency stability is (are) | 385. Op-amps with internal frequency compensation are very stable with respect to signal frequencies. However, the trade-off for frequency stability is (are)
A. limited small-signal bandwidth |  | A. limited small-signal bandwidth
B. slow slew rate |  | B. slow slew rate
C. limited open-loop frequency response |  | C. limited open-loop frequency response
D. all of these |  | D. all of these | D
Answer: Option D
386. What do we mean by externally compensated op-amps? | 386. What do we mean by externally compensated op-amps?
A. op-amps with frequency-compensation terminals |  | A. op-amps with frequency-compensation terminals
B. op-amps with provision to externally compensate for frequency stability |  | B. op-amps with provision to externally compensate for frequency stability
C. op-amps whose gain is externally compensated |  | C. op-amps whose gain is externally compensated
D. A and B above |  | D. A and B above | D
Answer: Option D
387. What is true about the external frequency-compensation capacitor? | 387. What is true about the external frequency-compensation capacitor?
A. the higher its value, the wider is its bandwidth |  | A. the higher its value, the wider is its bandwidth
B. the lower its value, the wider is its bandwidth |  | B. the lower its value, the wider is its bandwidth | B
C. the higher its value, the faster its slew rate |  | C. the higher its value, the faster its slew rate
D. A and C above |  | D. A and C above
Answer: Option B
388. Typical value of the external frequency-compensating capacitor of op-amps. | 388. Typical value of the external frequency-compensating capacitor of op-amps.
A. 3 – 30 nF |  | A. 3 – 30 nF
B. 30 – 300 nF |  | B. 30 – 300 nF
C. 0.3 – 3.0 µF |  | C. 0.3 – 3.0 µF
D. 3.0 – 30 µF |  | D. 3.0 – 30 µF | D
Answer: Option D
389. What do we mean by a general-purpose op-amps? | 389. What do we mean by a general-purpose op-amps?
A. op-amps with limited unity-gain bandwidth up to approximately 1 MHz |  | A. op-amps with limited unity-gain bandwidth up to approximately 1 MHz
B. op-amps with slew rate about 0.5 V/µsec |  | B. op-amps with slew rate about 0.5 V/µsec
C. op-amps that has unlimited application |  | C. op-amps that has unlimited application
D. A and B above |  | D. A and B above | D
Answer: Option D
390. Op-amps designed to operate at high slew rate, about 2000 V/µsec and at high frequencies, more than 50 MHz. | 390. Op-amps designed to operate at high slew rate, about 2000 V/µsec and at high frequencies, more than 50 MHz.
A. general purpose op-amps |  | A. general purpose op-amps
B. high power op-amps |  | B. high power op-amps
C. high-stability op-amps |  | C. high-stability op-amps
D. high-frequency, high-slew rate op-amps |  | D. high-frequency, high-slew rate op-amps | D
Answer: Option D
391. Generally, where does hybrid op-amps found its application? | 391. Generally, where does hybrid op-amps found its application?
A. for high-output voltage |  | A. for high-output voltage
B. for high-output current |  | B. for high-output current
C. for high-frequency |  | C. for high-frequency
D. A and B above |  | D. A and B above | D
Answer: Option D
392. The magnitude of the op-amps input offset voltage before it can be classified as a low-input offset voltage op-amp | 392. The magnitude of the op-amps input offset voltage before it can be classified as a low-input offset voltage op-amp
A. 0.2 mV |  | A. 0.2 mV | A
B. 2.0 mV |  | B. 2.0 mV
C. 2.5 mV |  | C. 2.5 mV
D. 5.0 mV |  | D. 5.0 mV
Answer: Option A
393. Op-amps whose internal transistor biasing can be controlled externally are categorize as | 393. Op-amps whose internal transistor biasing can be controlled externally are categorize as
A. general purpose op-amps |  | A. general purpose op-amps
B. programmable op-amps |  | B. programmable op-amps | B
C. variable op-amps |  | C. variable op-amps
D. externally compensated op-amps |  | D. externally compensated op-amps
Answer: Option B
394. What op-amp parameter(s) that can be governed by the bias control in a programmable op-amp? | 394. What op-amp parameter(s) that can be governed by the bias control in a programmable op-amp?
A. open-loop gain and slew rate |  | A. open-loop gain and slew rate
B. unity-gain bandwidth |  | B. unity-gain bandwidth
C. input bias current |  | C. input bias current
D. all of the above |  | D. all of the above | D
Answer: Option D
395. The most popular op-amp packages are the metal can, 8-pin DIP, and the SMT. Which of these corresponds to TO-99? | 395. The most popular op-amp packages are the metal can, 8-pin DIP, and the SMT. Which of these corresponds to TO-99?
A. metal can |  | A. metal can | A
B. 8-pin DIP |  | B. 8-pin DIP
C. SMT |  | C. SMT
D. all of the above |  | D. all of the above
Answer: Option A
396. Dual-in-line or DIL package is designated as | 396. Dual-in-line or DIL package is designated as
A. TO-99 |  | A. TO-99
B. TO-91 |  | B. TO-91
C. TO-116 |  | C. TO-116 | C
D. TO-220 |  | D. TO-220
Answer: Option C
397. For high density ICs involving many op-amps, what packaging is suitable? | 397. For high density ICs involving many op-amps, what packaging is suitable?
A. metal can |  | A. metal can
B. 14-pin DIL |  | B. 14-pin DIL
C. SMT |  | C. SMT | C
D. flat-pack |  | D. flat-pack
Answer: Option C
398. Example(s) of surface-mounted technology (SMT) devices. | 398. Example(s) of surface-mounted technology (SMT) devices.
A. PLCCs |  | A. PLCCs
B. SOICs |  | B. SOICs
C. LCCCs |  | C. LCCCs
D. all of the above |  | D. all of the above | D
Answer: Option D
399. Which condition must exist for a circuit to oscillate? | 399. Which condition must exist for a circuit to oscillate?
A. It must have a negative feedback sufficient to cancel the input |  | A. It must have a negative feedback sufficient to cancel the input
B. It must have a gain of less than 1 |  | B. It must have a gain of less than 1
C. It must have a positive feedback sufficient to overcome losses |  | C. It must have a positive feedback sufficient to overcome losses | C
D. It must be neutralized |  | D. It must be neutralized
Answer: Option C
400. Which of the following is not an essential part of an oscillator? | 400. Which of the following is not an essential part of an oscillator?
A. Source of energy that supply the losses in tank circuit. |  | A. Source of energy that supply the losses in tank circuit.
B. A resistor IC combination circuit. |  | B. A resistor IC combination circuit. | B
C. Resonant circuit consist of inductance and capacitance. |  | C. Resonant circuit consist of inductance and capacitance.
D. Regenerative feedback circuit. |  | D. Regenerative feedback circuit.
Answer: Option B
401. Circuits that produces alternating or pulsating current or voltage. | 401. Circuits that produces alternating or pulsating current or voltage.
A. Damper |  | A. Damper
B. Generator |  | B. Generator
C. oscillator |  | C. oscillator | C
D. mixer |  | D. mixer
Answer: Option C
402. What do you call the oscillator circuit that uses a tapped coli in the tuned circuit? | 402. What do you call the oscillator circuit that uses a tapped coli in the tuned circuit?
A. Pierce |  | A. Pierce
B. Colpitts |  | B. Colpitts
C. Hartley |  | C. Hartley | C
D. Ultraudion |  | D. Ultraudion
Answer: Option C
403. What determines the resonant frequency of a crystal? | 403. What determines the resonant frequency of a crystal?
A. external components |  | A. external components
B. the temperature of the crystal |  | B. the temperature of the crystal
C. the size and thickness of the crystal material |  | C. the size and thickness of the crystal material | C
D. the hermitic seal |  | D. the hermitic seal
Answer: Option C
404. Type of oscillator whose frequency is dependent on the charge and discharge of RC networks. | 404. Type of oscillator whose frequency is dependent on the charge and discharge of RC networks.
A. Hartley oscillator |  | A. Hartley oscillator
B. Colpitts oscillator |  | B. Colpitts oscillator
C. Relaxation oscillator |  | C. Relaxation oscillator | C
D. Klystron oscillator |  | D. Klystron oscillator
Answer: Option C
405. A microwave oscillator | 405. A microwave oscillator
A. Hartley oscillator |  | A. Hartley oscillator
B. Colpitts oscillator |  | B. Colpitts oscillator
C. Relaxation oscillator |  | C. Relaxation oscillator
D. Klystron oscillator |  | D. Klystron oscillator | D
Answer: Option D
406. A self-excited oscillator in which the tank is divided into input and feedback portions by a capacitive voltage divider. | 406. A self-excited oscillator in which the tank is divided into input and feedback portions by a capacitive voltage divider.
A. Hartley capacitor |  | A. Hartley capacitor
B. Colpitts oscillator |  | B. Colpitts oscillator | B
C. Relaxation oscillator |  | C. Relaxation oscillator
D. Klystron oscillator |  | D. Klystron oscillator
Answer: Option B
407. A self-excited oscillator in which the tank is divided into input and feedback portions by an inductive voltage divider or a tapped coil. | 407. A self-excited oscillator in which the tank is divided into input and feedback portions by an inductive voltage divider or a tapped coil.
A. Hartley oscillator |  | A. Hartley oscillator | A
B. Colpitts oscillator |  | B. Colpitts oscillator
C. Relaxation oscillator |  | C. Relaxation oscillator
D. Klystron oscillator |  | D. Klystron oscillator
Answer: Option A
408. A circuit usually containing two transistors or tubes in an RC-coupled amplifier, the two active devices switch each other alternately on and off. | 408. A circuit usually containing two transistors or tubes in an RC-coupled amplifier, the two active devices switch each other alternately on and off.
A. Multivibrator |  | A. Multivibrator | A
B. Signal generator |  | B. Signal generator
C. Oscillator |  | C. Oscillator
D. Thyristor |  | D. Thyristor
Answer: Option A
409. A multivibrator that generates one output pulse for each input trigger pulse. | 409. A multivibrator that generates one output pulse for each input trigger pulse.
A. monostable |  | A. monostable | A
B. astable |  | B. astable
C. bistable |  | C. bistable
D. tristate |  | D. tristate
Answer: Option A
410. Monostable multivibrator is also known as | 410. Monostable multivibrator is also known as
A. one shot |  | A. one shot
B. single shot |  | B. single shot
C. direct shot |  | C. direct shot
D. one shot or single shot |  | D. one shot or single shot | D
Answer: Option D
411. What determines the pulse time in a monostable multivibrator? | 411. What determines the pulse time in a monostable multivibrator?
A. resistor combinations |  | A. resistor combinations
B. capacitor combinations |  | B. capacitor combinations
C. inductor combinations |  | C. inductor combinations
D. resistor and capacitor combinations |  | D. resistor and capacitor combinations | D
Answer: Option D
412. A multivibrator having two stable state | 412. A multivibrator having two stable state
A. monostable |  | A. monostable
B. bistable |  | B. bistable | B
C. astable |  | C. astable
D. unstable |  | D. unstable
Answer: Option B
413. Is also known as Eccles/Jordan circuit | 413. Is also known as Eccles/Jordan circuit
A. Monostable multivibrator |  | A. Monostable multivibrator
B. bistable multivibrator |  | B. bistable multivibrator | B
C. astable multivibrator |  | C. astable multivibrator
D. unstable multivibrator |  | D. unstable multivibrator
Answer: Option B
414. Flip-flop is actually a _______ multivibrator. | 414. Flip-flop is actually a _______ multivibrator.
A. Monostable |  | A. Monostable
B. bistable |  | B. bistable | B
C. astable |  | C. astable
D. unstable |  | D. unstable
Answer: Option B
415. Considered as a free-running multivibrator | 415. Considered as a free-running multivibrator
A. monostable |  | A. monostable
B. bistable |  | B. bistable
C. astable |  | C. astable | C
D. unstable |  | D. unstable
Answer: Option C
416. A class of amplifiers wherein the output signal swings more than 180° but less than 360°. | 416. A class of amplifiers wherein the output signal swings more than 180° but less than 360°.
A. class A |  | A. class A
B. class B |  | B. class B
C. class C |  | C. class C
D. class AB |  | D. class AB | D
Answer: Option D
417. Which class of amplifiers that is intended for pulse operation? | 417. Which class of amplifiers that is intended for pulse operation?
A. class B |  | A. class B
B. class C |  | B. class C
C. class D |  | C. class D | C
D. class S |  | D. class S
Answer: Option C
418. For a class B amplifier, the operating point or Q-point is set at | 418. For a class B amplifier, the operating point or Q-point is set at
A. the top of the load line |  | A. the top of the load line
B. saturation |  | B. saturation
C. the center |  | C. the center
D. cutoff |  | D. cutoff | D
Answer: Option D
419. A push-pull amplifier that uses npn and pnp transistors to amplify the positive and negative cycles respectively. | 419. A push-pull amplifier that uses npn and pnp transistors to amplify the positive and negative cycles respectively.
A. transformer-coupled push –pull amplifier |  | A. transformer-coupled push –pull amplifier
B. complementary-symmetry amplifier |  | B. complementary-symmetry amplifier | B
C. quasi-complementary push-pull amplifier |  | C. quasi-complementary push-pull amplifier
D. transformer-coupled class A amplifier |  | D. transformer-coupled class A amplifier
Answer: Option B
420. If three amplifiers with a gain of 8 each are in cascade, how much is the overall gain? | 420. If three amplifiers with a gain of 8 each are in cascade, how much is the overall gain?
A. 72 |  | A. 72
B. 24 |  | B. 24
C. 512 |  | C. 512 | C
D. 8 |  | D. 8
Answer: Option C
421. A multistage transistor amplifier arranged in a conventional series manner, the output of one stage is forward-coupled to the next stage. | 421. A multistage transistor amplifier arranged in a conventional series manner, the output of one stage is forward-coupled to the next stage.
A. cascaded amplifier |  | A. cascaded amplifier | A
B. cascoded amplifier |  | B. cascoded amplifier
C. darlington configuration |  | C. darlington configuration
D. feed-back pair configuration |  | D. feed-back pair configuration
Answer: Option A
422. A two-stage transistor amplifier in which the output collector of the first stage provides input to the emitter of the second stage. The final output is then taken from the collector of the second stage. | 422. A two-stage transistor amplifier in which the output collector of the first stage provides input to the emitter of the second stage. The final output is then taken from the collector of the second stage.
A. cascade configuration |  | A. cascade configuration
B. cascode configuration |  | B. cascode configuration | B
C. quasi-complementary |  | C. quasi-complementary
D. complementary amplifier |  | D. complementary amplifier
Answer: Option B
423. Transistor configuration known to have a super-beta (β2). | 423. Transistor configuration known to have a super-beta (β2).
A. cascade |  | A. cascade
B. cascode |  | B. cascode
C. darlington |  | C. darlington | C
D. differential |  | D. differential
Answer: Option C
424. Transistor arrangement that operates like a darlington but uses a combination of pnp and npn transistors instead of both npn. | 424. Transistor arrangement that operates like a darlington but uses a combination of pnp and npn transistors instead of both npn.
A. differential |  | A. differential
B. common |  | B. common
C. cascode |  | C. cascode
D. feedback pair |  | D. feedback pair | D
Answer: Option D
425. The flow of electron in a NPN transistor when used in electronic circuit is from _______. | 425. The flow of electron in a NPN transistor when used in electronic circuit is from _______.
A. collector to base |  | A. collector to base
B. collector to base |  | B. collector to base
C. emitter to collector |  | C. emitter to collector | C
D. base to emitter |  | D. base to emitter
Answer: Option C
426. Which of the three regions/areas in a transistor that is the smallest in construction? | 426. Which of the three regions/areas in a transistor that is the smallest in construction?
A. emitter |  | A. emitter
B. collector |  | B. collector
C. base |  | C. base | C
D. all are equal |  | D. all are equal
Answer: Option C
427. The region or area in a transistor that is heavily doped | 427. The region or area in a transistor that is heavily doped
A. at the junction |  | A. at the junction
B. emitter |  | B. emitter | B
C. collector |  | C. collector
D. base |  | D. base
Answer: Option B
428. It is a particularly important parameter that provides a direct link between current levels of the input and output circuits for a common-emitter configuration. | 428. It is a particularly important parameter that provides a direct link between current levels of the input and output circuits for a common-emitter configuration.
A. α |  | A. α
B. β |  | B. β | B
C. A and B above |  | C. A and B above
D. none of these |  | D. none of these
Answer: Option B
429. It is applied to any system where levels have reached their maximum values | 429. It is applied to any system where levels have reached their maximum values
A. saturation |  | A. saturation | A
B. active |  | B. active
C. cutoff |  | C. cutoff
D. quiescent point |  | D. quiescent point
Answer: Option A
430. In the active region, the collector-base junction is ________, while the base-emitter junction is ________. | 430. In the active region, the collector-base junction is ________, while the base-emitter junction is ________.
A. forward and forward-biased |  | A. forward and forward-biased
B. forward and reverse-biased |  | B. forward and reverse-biased
C. reverse and reverse biased |  | C. reverse and reverse biased
D. reverse and forward-biased |  | D. reverse and forward-biased | D
Answer: Option D
431. In dc biasing, it means quiet, still, inactive | 431. In dc biasing, it means quiet, still, inactive
A. passive |  | A. passive
B. quench |  | B. quench
C. static |  | C. static
D. quiescent |  | D. quiescent | D
Answer: Option D
432. Which transistor configuration has the highest input resistance? | 432. Which transistor configuration has the highest input resistance?
A. common base |  | A. common base
B. common emitter |  | B. common emitter
C. common collector |  | C. common collector | C
D. common transistor |  | D. common transistor
Answer: Option C
433. Calculate the common-emitter amplification factor β of a transistor with a common-base amplification factor α = 0.99. | 433. Calculate the common-emitter amplification factor β of a transistor with a common-base amplification factor α = 0.99.
A. 10 |  | A. 10
B. 50 |  | B. 50
C. 100 |  | C. 100 | C
D. 200 |  | D. 200
Answer: Option C
434. For a common-emitter transistor configuration, the hybrid parameter hfe stands for forward transfer current ratio. This parameter is approximately equal to | 434. For a common-emitter transistor configuration, the hybrid parameter hfe stands for forward transfer current ratio. This parameter is approximately equal to
A. HFE |  | A. HFE
B. βac |  | B. βac
C. β |  | C. β
D. all of these |  | D. all of these | D
Answer: Option D
435. In most transistor input equivalent circuit it comprises of a resistor and a | 435. In most transistor input equivalent circuit it comprises of a resistor and a
A. voltage source |  | A. voltage source | A
B. stiff voltage source |  | B. stiff voltage source
C. current source |  | C. current source
D. stiff current source |  | D. stiff current source
Answer: Option A
436. Considered as the basic FET or the simplest form of FET | 436. Considered as the basic FET or the simplest form of FET
A. JFET |  | A. JFET | A
B. MOS-FET |  | B. MOS-FET
C. IGFET |  | C. IGFET
D. VMOS-FET |  | D. VMOS-FET
Answer: Option A
437. Junction field effect transistor or JFET has three terminals, which corresponds to the E-B-C of the BJT? | 437. Junction field effect transistor or JFET has three terminals, which corresponds to the E-B-C of the BJT?
A. D-S-G |  | A. D-S-G
B. D-G-S |  | B. D-G-S
C. S-G-D |  | C. S-G-D | C
D. S-D-G |  | D. S-D-G
Answer: Option C
438. A BJT is a current-controlled current-source device while JFET is a _________ device. | 438. A BJT is a current-controlled current-source device while JFET is a _________ device.
A. current-controlled voltage-source |  | A. current-controlled voltage-source
B. voltage-controlled voltage-source |  | B. voltage-controlled voltage-source
C. voltage-controlled current-source |  | C. voltage-controlled current-source | C
D. voltage-controlled transconductance-source |  | D. voltage-controlled transconductance-source
Answer: Option C
439. What do you call the area in a JFET where current passes as it flows from source (S) to drain (D). | 439. What do you call the area in a JFET where current passes as it flows from source (S) to drain (D).
A. channel |  | A. channel | A
B. substrate |  | B. substrate
C. depletion |  | C. depletion
D. drift |  | D. drift
Answer: Option A
440. In MOSFET, it is the foundation upon which the device will be constructed and is formed from a silicon base | 440. In MOSFET, it is the foundation upon which the device will be constructed and is formed from a silicon base
A. substrate |  | A. substrate | A
B. slab |  | B. slab
C. source |  | C. source
D. base |  | D. base
Answer: Option A
441. What is network node dedicated to interfacing between the network and one or more printers? | 441. What is network node dedicated to interfacing between the network and one or more printers?
a. Print server |  | a. Print server | a
b. Lay-out Server |  | b. Lay-out Server
c. Tune server |  | c. Tune server
d. All of these |  | d. All of these
Answer: Option A
442. What is formed on the screen of cathode ray oscilloscope when two sine wave voltages are simultaneously applied to the two sets of deflection plates? | 442. What is formed on the screen of cathode ray oscilloscope when two sine wave voltages are simultaneously applied to the two sets of deflection plates?
a. Lizzajous pattern |  | a. Lizzajous pattern
b. Lisajous pattern |  | b. Lisajous pattern
c. Lissajous pattern |  | c. Lissajous pattern | c
d. Lizajous pattern |  | d. Lizajous pattern
Answer: Option C
443. A type of oscillator which uses an amplifier circuit that introduces 1800 phase shift | 443. A type of oscillator which uses an amplifier circuit that introduces 1800 phase shift
a. RC Phase Shift Oscillator |  | a. RC Phase Shift Oscillator | a
b. Wien Bridge Oscillator |  | b. Wien Bridge Oscillator
c. Hartley Oscillator |  | c. Hartley Oscillator
d. Armstrong Oscillator |  | d. Armstrong Oscillator
Answer: Option A
444. A type of Oscillator that is very commonly used as local oscillator in superheterodyne radio receiver | 444. A type of Oscillator that is very commonly used as local oscillator in superheterodyne radio receiver
a. RC Phase Shift Oscillator |  | a. RC Phase Shift Oscillator
b. Colpitt’s Oscillator |  | b. Colpitt’s Oscillator | b
c. Clapp Oscillator |  | c. Clapp Oscillator
d. Wien Bridge Oscillator |  | d. Wien Bridge Oscillator
Answer: Option B
445. The measure of how “pure” or “real” an inductor is. The higher its value in an inductor, the fewer losses there are. | 445. The measure of how “pure” or “real” an inductor is. The higher its value in an inductor, the fewer losses there are.
a. Q-factor |  | a. Q-factor | a
b. Beta Factor |  | b. Beta Factor
c. Alpha Factor |  | c. Alpha Factor
d. K-factor |  | d. K-factor
Answer: Option A
446. This can be defined as the ratio of output d.c. power available at the load to the power rating (Volt Ampere) of the transformer used in the rectifier circuit | 446. This can be defined as the ratio of output d.c. power available at the load to the power rating (Volt Ampere) of the transformer used in the rectifier circuit
a. Transformer Utilization Factor |  | a. Transformer Utilization Factor | a
b. Transformer Form Factor |  | b. Transformer Form Factor
c. Transformer Load Voltage Factor |  | c. Transformer Load Voltage Factor
d. Transformer Working Factor |  | d. Transformer Working Factor
Answer: Option A
447. A type of flip-flop in which the data are entered and appear on the output on the same clock edge. | 447. A type of flip-flop in which the data are entered and appear on the output on the same clock edge.
a. Set Reset Flip flop |  | a. Set Reset Flip flop
b. Edge Triggered Flip flop |  | b. Edge Triggered Flip flop | b
c. JK Flip flop |  | c. JK Flip flop
d. D Flip flop |  | d. D Flip flop
Answer: Option B
448. If the feedback signal (voltage or current) is applied in such a way that it is in phase with the input signal and thus increases. It is also known as regenerative feedback or direct feedback | 448. If the feedback signal (voltage or current) is applied in such a way that it is in phase with the input signal and thus increases. It is also known as regenerative feedback or direct feedback
a. Positive Feedback |  | a. Positive Feedback | a
b. Negative Feedback |  | b. Negative Feedback
c. Stabilized Feedback |  | c. Stabilized Feedback
d. Impedance Feedback |  | d. Impedance Feedback
Answer: Option A
449. Refers to the process of shrinking the size and power dissipation of electronic circuits. It also involves surface mount technology | 449. Refers to the process of shrinking the size and power dissipation of electronic circuits. It also involves surface mount technology
a. Gull wing |  | a. Gull wing
b. Microminiaturization |  | b. Microminiaturization | b
c. Floating Point |  | c. Floating Point
d. Synchronous Deviation |  | d. Synchronous Deviation
Answer: Option B
450. A non-volatile read/write random access semiconductor memory in which data are stored as charge on the floating gate of a certain type of FET | 450. A non-volatile read/write random access semiconductor memory in which data are stored as charge on the floating gate of a certain type of FET
a. PROM |  | a. PROM
b. Hard Disk |  | b. Hard Disk
c. Flash Memory |  | c. Flash Memory | c
d. RAM |  | d. RAM
Answer: Option C
451. It is a channel model in which the input and output alphabets x and y are discrete sets and the channel is memoryless | 451. It is a channel model in which the input and output alphabets x and y are discrete sets and the channel is memoryless
a. The Discrete Memory Channel |  | a. The Discrete Memory Channel
b. The Discrete channel |  | b. The Discrete channel
c.The Discrete Memoryless Chanel |  | c.The Discrete Memoryless Chanel | c
d. None of these |  | d. None of these
Answer: Option C
452. It is a diagnostic application or device that a network administrator can purchase and install on a network workstations or attach to the network media to monitor and capture dat packets for subsequent analysis.. | 452. It is a diagnostic application or device that a network administrator can purchase and install on a network workstations or attach to the network media to monitor and capture dat packets for subsequent analysis..
a. Sniffer |  | a. Sniffer | a
b. Splatter |  | b. Splatter
c. Clipper |  | c. Clipper
d. Clamper |  | d. Clamper
Answer: Option A
453. _______________ is a secret key encryption technology that is used in client/server environments for secure authentication between computers | 453. _______________ is a secret key encryption technology that is used in client/server environments for secure authentication between computers
a. Kepberos |  | a. Kepberos
b. Kerberos |  | b. Kerberos | b
c. Kesberos |  | c. Kesberos
d. None of these |  | d. None of these
Answer: Option B
454. What is the circuit which has a purpose to quiet a receiver in the absence of a received signal? | 454. What is the circuit which has a purpose to quiet a receiver in the absence of a received signal?
a. Squilch circuit |  | a. Squilch circuit
b. Squealch circuit |  | b. Squealch circuit
c. Squelch circuit |  | c. Squelch circuit | c
d. Squeltch circuit |  | d. Squeltch circuit
Answer: Option C
451. An amplifier basically constructed from two transistors and whose output is proportional to the difference between the voltages applied to its two inputs. | 451. An amplifier basically constructed from two transistors and whose output is proportional to the difference between the voltages applied to its two inputs.
A. differential amplifier |  | A. differential amplifier | A
B. cascode amplifier |  | B. cascode amplifier
C. complementary amplifier |  | C. complementary amplifier
D. quasi-complementary amplifier |  | D. quasi-complementary amplifier
Answer: Option A
452. It is a very high-gain differential amplifier with very high input impedance and very low output impedance. | 452. It is a very high-gain differential amplifier with very high input impedance and very low output impedance.
A. par-amp |  | A. par-amp
B. op-amp |  | B. op-amp | B
C. differential amp |  | C. differential amp
D. complementary amp |  | D. complementary amp
Answer: Option B
453. Ideally, op-amps have infinite input resistance and ________ output resistance. | 453. Ideally, op-amps have infinite input resistance and ________ output resistance.
A. infinite |  | A. infinite
B. zero |  | B. zero | B
C. variable |  | C. variable
D. a highly stabilized |  | D. a highly stabilized
Answer: Option B
454. When the same signal is applied to both inverting and non-inverting input terminals of an ideal op-amp, the output voltage would be | 454. When the same signal is applied to both inverting and non-inverting input terminals of an ideal op-amp, the output voltage would be
A. zero (0) V |  | A. zero (0) V | A
B. +VSAT |  | B. +VSAT
C. –VSAT |  | C. –VSAT
D. offset voltage |  | D. offset voltage
Answer: Option A
455. The operating mode of an op-amp, when both inputs are tied together or when the input signal is common to both inputs. | 455. The operating mode of an op-amp, when both inputs are tied together or when the input signal is common to both inputs.
A. differential mode |  | A. differential mode
B. rejection mode |  | B. rejection mode
C. double-ended mode |  | C. double-ended mode
D. common mode |  | D. common mode | D
Answer: Option D
456. What do you call of the gain of an op-amp if operated in common mode input? | 456. What do you call of the gain of an op-amp if operated in common mode input?
A. differential gain |  | A. differential gain
B. common gain |  | B. common gain | B
C. double-ended gain |  | C. double-ended gain
D. rejection gain |  | D. rejection gain
Answer: Option B
457. When one input of the op-amp is connected to ground and the other is to the signal source, its operation is called | 457. When one input of the op-amp is connected to ground and the other is to the signal source, its operation is called
A. single-ended output |  | A. single-ended output
B. double-ended output |  | B. double-ended output
C. single-ended input |  | C. single-ended input | C
D. double-ended input |  | D. double-ended input
Answer: Option C
458. If op-amps are operated in differential mode, its gain is technically termed as | 458. If op-amps are operated in differential mode, its gain is technically termed as
A. common-mode differential gain |  | A. common-mode differential gain
B. differential gain |  | B. differential gain | B
C. open-loop gain |  | C. open-loop gain
D. closed-loop gain |  | D. closed-loop gain
Answer: Option B
459. The ratio of the differential gain and common gain of an op-amp | 459. The ratio of the differential gain and common gain of an op-amp
A. differential-common mode ratio |  | A. differential-common mode ratio
B. common-mode ratio |  | B. common-mode ratio
C. differential-mode rejection ratio |  | C. differential-mode rejection ratio
D. common-mode rejection ratio |  | D. common-mode rejection ratio | D
Answer: Option D
460. An operational amplifier has a common-mode voltage gain of 10 and a differential-mode voltage gain of 20,000, calculate its common-mode rejection ratio (CMRR). | 460. An operational amplifier has a common-mode voltage gain of 10 and a differential-mode voltage gain of 20,000, calculate its common-mode rejection ratio (CMRR).
A. 200 |  | A. 200
B. 2,000 |  | B. 2,000 | B
C. 20,000 |  | C. 20,000
D. 200,000 |  | D. 200,000
Answer: Option B
461. Calculate the CMRR of an op-amp having a common-mode gain of 10 and a differential-mode gain of 100,000. | 461. Calculate the CMRR of an op-amp having a common-mode gain of 10 and a differential-mode gain of 100,000.
A. 1000 dB |  | A. 1000 dB
B. 100 dB |  | B. 100 dB
C. 80 dB |  | C. 80 dB | C
D. 40 dB |  | D. 40 dB
Answer: Option C
462. What is the maximum output voltage swing of an op-amp? | 462. What is the maximum output voltage swing of an op-amp?
A. +V to -V (supply voltage) |  | A. +V to -V (supply voltage)
B. +VSAT to -VSAT |  | B. +VSAT to -VSAT | B
C. +½V to -½V |  | C. +½V to -½V
D. depends on the input signal |  | D. depends on the input signal
Answer: Option B
463. The µA741 op-amp has a CMRR of 90dB and a differential-mode voltage amplification of 200,000.What is the op-amp’s common-mode voltage gain? | 463. The µA741 op-amp has a CMRR of 90dB and a differential-mode voltage amplification of 200,000.What is the op-amp’s common-mode voltage gain?
A. 31,622.778 |  | A. 31,622.778
B. 632.40 |  | B. 632.40
C. 6.324 |  | C. 6.324 | C
D. 0.158 |  | D. 0.158
Answer: Option C
464. The current needed at the input of an op-amp to operate it normally | 464. The current needed at the input of an op-amp to operate it normally
A. input bias current |  | A. input bias current | A
B. input offset current |  | B. input offset current
C. input threshold current |  | C. input threshold current
D. input holding current |  | D. input holding current
Answer: Option A
465. Ideal op-amp requires no input current, but real op-amp needs a very small input current called input bias current. At both inputs, the bias currents have a slight difference. What do you call this difference? | 465. Ideal op-amp requires no input current, but real op-amp needs a very small input current called input bias current. At both inputs, the bias currents have a slight difference. What do you call this difference?
A. differential input current |  | A. differential input current
B. differential bias |  | B. differential bias
C. input offset difference |  | C. input offset difference
D. input offset current |  | D. input offset current | D
Answer: Option D
466. The change in input offset current due to temperature change | 466. The change in input offset current due to temperature change
A. delta input offset current |  | A. delta input offset current
B. slew rate |  | B. slew rate
C. input offset current drift |  | C. input offset current drift | C
D. PSRR |  | D. PSRR
Answer: Option C
467. It is known through experiment that the input bias currents at the non-inverting (IB+) and inverting (IB-) inputs of a certain op-amp is 100 nA and 80 nA, respectively. Determine the op-amp’s input offset current. | 467. It is known through experiment that the input bias currents at the non-inverting (IB+) and inverting (IB-) inputs of a certain op-amp is 100 nA and 80 nA, respectively. Determine the op-amp’s input offset current.
A. -20 nA |  | A. -20 nA
B. 20 nA |  | B. 20 nA | B
C. 90 nA |  | C. 90 nA
D. 180 nA |  | D. 180 nA
Answer: Option B
468. The reduction of op-amps gain due to increasing operating frequency. | 468. The reduction of op-amps gain due to increasing operating frequency.
A. Cutoff |  | A. Cutoff
B. roll-off |  | B. roll-off | B
C. diminishing factor |  | C. diminishing factor
D. reduction step |  | D. reduction step
Answer: Option B
469. A reduction of op-amp’s voltage gain by a factor of two each time the frequency doubles. | 469. A reduction of op-amp’s voltage gain by a factor of two each time the frequency doubles.
A. 2 dB/octave |  | A. 2 dB/octave
B. 2 dB/decade |  | B. 2 dB/decade
C. 6 dB/octave |  | C. 6 dB/octave | C
D. 6 dB/decade |  | D. 6 dB/decade
Answer: Option C
470. Frequency at which the voltage gain of op-amp reduces to unity. | 470. Frequency at which the voltage gain of op-amp reduces to unity.
A. unity-gain frequency |  | A. unity-gain frequency
B. cutoff frequency |  | B. cutoff frequency
C. bandwidth point |  | C. bandwidth point
D. unity-gain bandwidth product |  | D. unity-gain bandwidth product | D
Answer: Option D
471. The low and high cutoff frequencies of an amplifier is also called | 471. The low and high cutoff frequencies of an amplifier is also called
A. corner frequencies |  | A. corner frequencies
B. 0.707 frequencies |  | B. 0.707 frequencies
C. 3-dB frequencies |  | C. 3-dB frequencies
D. all of these are correct |  | D. all of these are correct | D
Answer: Option D
472. The maximum output voltage rate of change of an op-amp. | 472. The maximum output voltage rate of change of an op-amp.
A. rise time |  | A. rise time
B. maximum voltage swing |  | B. maximum voltage swing
C. differential rate |  | C. differential rate
D. slew rate |  | D. slew rate | D
Answer: Option D
473. Two comparators using op-amps, configured such that it can detect voltage levels within a certain range of values rather than simply comparing whether a voltage is above or below a certain reference. | 473. Two comparators using op-amps, configured such that it can detect voltage levels within a certain range of values rather than simply comparing whether a voltage is above or below a certain reference.
A. analog comparator |  | A. analog comparator
B. regenerative comparator |  | B. regenerative comparator
C. parallel comparator |  | C. parallel comparator
D. window comparator |  | D. window comparator | D
Answer: Option D
474. The feedback element of a differentiator constructed from op-amp is | 474. The feedback element of a differentiator constructed from op-amp is
A. a resistor |  | A. a resistor | A
B. an inductor |  | B. an inductor
C. a capacitor |  | C. a capacitor
D. an RC network |  | D. an RC network
Answer: Option A
475. An active integrator uses an op-amp, what is its feedback element? | 475. An active integrator uses an op-amp, what is its feedback element?
A. Resistor |  | A. Resistor
B. capacitor |  | B. capacitor | B
C. inductor |  | C. inductor
D. RC network |  | D. RC network
Answer: Option B
476. The voltage gain of an op-amp voltage follower. | 476. The voltage gain of an op-amp voltage follower.
A. unity |  | A. unity | A
B. Rf/Ri |  | B. Rf/Ri
C. 1 + Rf/Ri |  | C. 1 + Rf/Ri
D. depends on the type of op-amp |  | D. depends on the type of op-amp
Answer: Option A
477. Calculate the closed-loop voltage gain of an inverting amplifier having a feedback and an input resistance of 100 kΩ and 10 kΩ, respectively. | 477. Calculate the closed-loop voltage gain of an inverting amplifier having a feedback and an input resistance of 100 kΩ and 10 kΩ, respectively.
A. 10 |  | A. 10 | A
B. 11 |  | B. 11
C. 100 |  | C. 100
D. 110 |  | D. 110
Answer: Option A
478. A unity-gain summing amplifier has three inputs, V1 = 1.0 mV, V2 = 1.5 mV, and V3 = 2.5 mV, calculate the total output voltage. | 478. A unity-gain summing amplifier has three inputs, V1 = 1.0 mV, V2 = 1.5 mV, and V3 = 2.5 mV, calculate the total output voltage.
A. 2.5 mV |  | A. 2.5 mV
B. 3.5 mV |  | B. 3.5 mV
C. 4.0 mV |  | C. 4.0 mV
D. 5.0 mV |  | D. 5.0 mV | D
Answer: Option D
479. Which condition must exist for a circuit to oscillate? | 479. Which condition must exist for a circuit to oscillate?
A. It must have a negative feedback sufficient to cancel the input |  | A. It must have a negative feedback sufficient to cancel the input
B. It must have a gain of less than 1 |  | B. It must have a gain of less than 1
C. It must have a positive feedback sufficient to overcome losses |  | C. It must have a positive feedback sufficient to overcome losses | C
D. It must be neutralized |  | D. It must be neutralized
Answer: Option C
480. Circuits that produces alternating or pulsating current or voltage. | 480. Circuits that produces alternating or pulsating current or voltage.
A. Damper |  | A. Damper
B. Generator |  | B. Generator
C. oscillator |  | C. oscillator | C
D. mixer |  | D. mixer
Answer: Option C
481. What do you call the oscillator circuit that uses a tapped coli in the tuned circuit? | 481. What do you call the oscillator circuit that uses a tapped coli in the tuned circuit?
A. Pierce |  | A. Pierce
B. Colpitts |  | B. Colpitts
C. Hartley |  | C. Hartley | C
D. Ultraudion |  | D. Ultraudion
Answer: Option C
482. What determines the resonant frequency of a crystal? | 482. What determines the resonant frequency of a crystal?
A. external components |  | A. external components
B. the temperature of the crystal |  | B. the temperature of the crystal
C. the size and thickness of the crystal material |  | C. the size and thickness of the crystal material | C
D. the hermitic seal |  | D. the hermitic seal
Answer: Option C
483. A self-excited oscillator in which the tank is divided into input and feedback portions by a capacitive voltage divider. | 483. A self-excited oscillator in which the tank is divided into input and feedback portions by a capacitive voltage divider.
A. Hartley capacitor |  | A. Hartley capacitor
B. Colpitts oscillator |  | B. Colpitts oscillator | B
C. Relaxation oscillator |  | C. Relaxation oscillator
D. Klystron oscillator |  | D. Klystron oscillator
Answer: Option B
484. A self-excited oscillator in which the tank is divided into input and feedback portions by an inductive voltage divider or a tapped coil. | 484. A self-excited oscillator in which the tank is divided into input and feedback portions by an inductive voltage divider or a tapped coil.
A. Hartley oscillator |  | A. Hartley oscillator | A
B. Copitts oscillator |  | B. Copitts oscillator
C. Relaxation oscillator |  | C. Relaxation oscillator
D. Klystron oscillator |  | D. Klystron oscillator
Answer: Option A
485. A circuit usually containing two transistors or tubes in an RC-coupled amplifier, the two active devices switch each other alternately on and off. | 485. A circuit usually containing two transistors or tubes in an RC-coupled amplifier, the two active devices switch each other alternately on and off.
A. Multivibrator |  | A. Multivibrator | A
B. Signal generator |  | B. Signal generator
C. Oscillator |  | C. Oscillator
D. Thyristor |  | D. Thyristor
Answer: Option A
486. A multivibrator that generates one output pulse for each input trigger pulse. | 486. A multivibrator that generates one output pulse for each input trigger pulse.
A. monostable |  | A. monostable | A
B. astable |  | B. astable
C. bistable |  | C. bistable
D. tristate |  | D. tristate
Answer: Option A
487. Monostable multivibrator is also known as | 487. Monostable multivibrator is also known as
A. one shot |  | A. one shot
B. single shot |  | B. single shot
C. direct shot |  | C. direct shot
D. one shot or single shot |  | D. one shot or single shot | D
Answer: Option D
488. What determines the pulse time in a monostable multivibrator? | 488. What determines the pulse time in a monostable multivibrator?
A. resistor combinations |  | A. resistor combinations
B. capacitor combinations |  | B. capacitor combinations
C. inductor combinations |  | C. inductor combinations
D. resistor and capacitor combinations |  | D. resistor and capacitor combinations | D
Answer: Option D
489. A multivibrator having two stable state | 489. A multivibrator having two stable state
A. monostable |  | A. monostable
B. bistable |  | B. bistable | B
C. astable |  | C. astable
D. unstable |  | D. unstable
Answer: Option B
490. Is also known as Eccles/Jordan circuit | 490. Is also known as Eccles/Jordan circuit
A. Monostable multivibrator |  | A. Monostable multivibrator
B. bistable multivibrator |  | B. bistable multivibrator | B
C. astable multivibrator |  | C. astable multivibrator
D. unstable multivibrator |  | D. unstable multivibrator
Answer: Option B
491. Flip-flop is actually a _______ multivibrator. | 491. Flip-flop is actually a _______ multivibrator.
A. Monostable |  | A. Monostable
B. bistable |  | B. bistable | B
C. astable |  | C. astable
D. unstable |  | D. unstable
Answer: Option B
492. Considered as a free-running multivibrator | 492. Considered as a free-running multivibrator
A. monostable |  | A. monostable
B. bistable |  | B. bistable
C. astable |  | C. astable | C
D. unstable |  | D. unstable
Answer: Option C
493. Filter that is characterized by a relatively flat passband and slow roll-off rate | 493. Filter that is characterized by a relatively flat passband and slow roll-off rate
a. Butterworth |  | a. Butterworth | a
b. Elliptic |  | b. Elliptic
c. Chebyshev |  | c. Chebyshev
d. Notch |  | d. Notch
Answer: Option A
494. Filter that is characterized by ripple at the passband and fast roll-off rate | 494. Filter that is characterized by ripple at the passband and fast roll-off rate
a. Butterworth |  | a. Butterworth
b. Elliptic |  | b. Elliptic
c. Chebyshev |  | c. Chebyshev | c
d. Notch |  | d. Notch
Answer: Option C
495. An LC circuit resonates at 2000 kHz and has a Q of 100. Find the lower and upper cut-off frequencies. | 495. An LC circuit resonates at 2000 kHz and has a Q of 100. Find the lower and upper cut-off frequencies.
a. 1980 kHz, 2020 kHz |  | a. 1980 kHz, 2020 kHz
b. 1950 kHz, 2050 kHz |  | b. 1950 kHz, 2050 kHz
c. 1990 kHz, 2010 kHz |  | c. 1990 kHz, 2010 kHz | c
d. 1900 kHz, 2100 kHz |  | d. 1900 kHz, 2100 kHz
Answer: Option C
496. What is the resonant frequency of a circuit when L is 1 microhenry and C is 10 picofarads are in series? | 496. What is the resonant frequency of a circuit when L is 1 microhenry and C is 10 picofarads are in series?
a. 50.3 MHz |  | a. 50.3 MHz | a
b. 15.9 MHz |  | b. 15.9 MHz
c. 15.9 kHz |  | c. 15.9 kHz
d. 50.3 kHz |  | d. 50.3 kHz
Answer: Option A
497. What happens to the input resistance of an amplifier employing voltage-series feedback? | 497. What happens to the input resistance of an amplifier employing voltage-series feedback?
a. It is increased |  | a. It is increased | a
b. It remains the same |  | b. It remains the same
c. It is decreased |  | c. It is decreased
d. Equals infinity |  | d. Equals infinity
Answer: Option A
498. What happens to the output resistance of an amplifier employing voltage-shunt feedback? | 498. What happens to the output resistance of an amplifier employing voltage-shunt feedback?
a. It is increased |  | a. It is increased
b. It remains the same |  | b. It remains the same
c. It is decreased |  | c. It is decreased | c
d. Equals infinity |  | d. Equals infinity
Answer: Option C
499. If the gain of an amplifier without feedback is 10 and with negative feedback is 8, then the feedback fraction is | 499. If the gain of an amplifier without feedback is 10 and with negative feedback is 8, then the feedback fraction is
a. 0.025 |  | a. 0.025 | a
b. 0.9 |  | b. 0.9
c. 0.8 |  | c. 0.8
d. 0.225 |  | d. 0.225
Answer: Option A
500. _____ is the progressive decay with time in the amplitude of the free oscillation in a circuit. | 500. _____ is the progressive decay with time in the amplitude of the free oscillation in a circuit.
a. Decrement |  | a. Decrement
b. Pulse decay time |  | b. Pulse decay time
c. Damping |  | c. Damping | c
d. Dancing |  | d. Dancing
Answer: Option C
501. A transistor has how many PN junctions? | 501. A transistor has how many PN junctions?
A. 1 |  | A. 1
B. 2 |  | B. 2 | B
C. 3 |  | C. 3
D. 4 |  | D. 4
Answer: Option B
502. In an NPN transistor, the majority carriers in the emitter are | 502. In an NPN transistor, the majority carriers in the emitter are
A. free electrons |  | A. free electrons | A
B. holes |  | B. holes
C. neither |  | C. neither
D. both |  | D. both
Answer: Option A
503. The barrier potential across each silicon depletion layer is | 503. The barrier potential across each silicon depletion layer is
A. 0 v |  | A. 0 v
B. 0.3 v |  | B. 0.3 v
C. 0.7 v |  | C. 0.7 v | C
D. 1 v |  | D. 1 v
Answer: Option C
504. The base of an NPN transistor is thin and | 504. The base of an NPN transistor is thin and
A. heavily doped |  | A. heavily doped
B. lightly doped |  | B. lightly doped | B
C. metallic |  | C. metallic
D. doped by a pentavalent material |  | D. doped by a pentavalent material
Answer: Option B
505. The emitter of a transistor is generally doped the heaviest because it | 505. The emitter of a transistor is generally doped the heaviest because it
A. has to dissipate maximum power |  | A. has to dissipate maximum power | A
B. has to supply the charge carriers |  | B. has to supply the charge carriers
C. is the first region of the transistor |  | C. is the first region of the transistor
D. must possess low resistance |  | D. must possess low resistance
Answer: Option A
506. When a transistor is fully switched ON, it is said to be | 506. When a transistor is fully switched ON, it is said to be
A. shorted |  | A. shorted
B. saturated |  | B. saturated | B
C. open |  | C. open
D. cut-off |  | D. cut-off
Answer: Option B
507. A FET consists of a | 507. A FET consists of a
A. source |  | A. source
B. drain |  | B. drain
C. gate |  | C. gate
D. all the above |  | D. all the above | D
Answer: Option D
508. The extremely high input impedance of a MOSFET is primarily due to the | 508. The extremely high input impedance of a MOSFET is primarily due to the
A. absence of its channel |  | A. absence of its channel
B. negative gate- source voltage |  | B. negative gate- source voltage
C. depletion of current carriers |  | C. depletion of current carriers
D. extremely small leakage current of its gate capacitor |  | D. extremely small leakage current of its gate capacitor | D
Answer: Option D
509. When a transistor is used as a switch, it is stable in which two distinct regions? | 509. When a transistor is used as a switch, it is stable in which two distinct regions?
A. saturation and active |  | A. saturation and active
B. active and cutoff |  | B. active and cutoff
C. saturation and cutoff |  | C. saturation and cutoff | C
D. none of the above |  | D. none of the above
Answer: Option C
510. The term BJT is short for | 510. The term BJT is short for
A. base junction transistor |  | A. base junction transistor
B. binary junction transistor |  | B. binary junction transistor
C. both junction transistor |  | C. both junction transistor
D. bipolar junction transistor |  | D. bipolar junction transistor | D
Answer: Option D
511. What are the two types of bipolar junction transistors? | 511. What are the two types of bipolar junction transistors?
A. NPN and PNP |  | A. NPN and PNP | A
B. PNN and NNP |  | B. PNN and NNP
C. PPN and NNP |  | C. PPN and NNP
D. PTS and STP |  | D. PTS and STP
Answer: Option A
512. The magnitude of dark current in a phototransistor usually falls in what range? | 512. The magnitude of dark current in a phototransistor usually falls in what range?
A. ma |  | A. ma
B. ma |  | B. ma
C. na |  | C. na | C
D. pa |  | D. pa
Answer: Option C
513. Junction Field Effect Transistors (JFET) contain how many diodes? | 513. Junction Field Effect Transistors (JFET) contain how many diodes?
A. 4 |  | A. 4
B. 3 |  | B. 3
C. 2 |  | C. 2
D. 1 |  | D. 1 | D
Answer: Option D
514. When not in use, MOSFET pins are kept at the same potential through the use of: | 514. When not in use, MOSFET pins are kept at the same potential through the use of:
A. shipping foil |  | A. shipping foil
B. nonconductive foam |  | B. nonconductive foam
C. conductive foam |  | C. conductive foam | C
D. a wrist strap |  | D. a wrist strap
Answer: Option C
515. A MOSFET has how many terminals? | 515. A MOSFET has how many terminals?
A. 2 or 3 |  | A. 2 or 3
B. 3 |  | B. 3
C. 4 |  | C. 4
D. 3 or 4 |  | D. 3 or 4 | D
Answer: Option D
516. A very simple bias for a D-MOSFET is called: | 516. A very simple bias for a D-MOSFET is called:
A. self biasing |  | A. self biasing
B. gate biasing |  | B. gate biasing
C. zero biasing |  | C. zero biasing | C
D. voltage- divider biasing |  | D. voltage- divider biasing
Answer: Option C
517. Hybrid means | 517. Hybrid means
A. mixed |  | A. mixed | A
B. single |  | B. single
C. biunique |  | C. biunique
D. none of the above |  | D. none of the above
Answer: Option A
518. There are h- parameters of a transistor. | 518. There are h- parameters of a transistor.
A. two |  | A. two
B. four |  | B. four | B
C. three |  | C. three
D. none of the above |  | D. none of the above
Answer: Option B
519. The h- parameter approach gives correct results for | 519. The h- parameter approach gives correct results for
A. large signals only |  | A. large signals only
B. small signals only |  | B. small signals only | B
C. both small and large signals |  | C. both small and large signals
D. none of the above |  | D. none of the above
Answer: Option B
520. If the operating point changes, the h-parameters of transistor | 520. If the operating point changes, the h-parameters of transistor
A. also change |  | A. also change | A
B. do not change |  | B. do not change
C. may or may not change |  | C. may or may not change
D. none of above |  | D. none of above
Answer: Option A
521. The dc load line on a family of collector characteristic curves of a transistor shows the | 521. The dc load line on a family of collector characteristic curves of a transistor shows the
A. saturation region. |  | A. saturation region.
B. cutoff region. |  | B. cutoff region.
C. active region. |  | C. active region.
D. all of the above |  | D. all of the above | D
Answer: Option D
522. When a transistor is used as a switch, it is stable in which two distinct regions? | 522. When a transistor is used as a switch, it is stable in which two distinct regions?
A. saturation and active |  | A. saturation and active
B. active and cutoff |  | B. active and cutoff
C. saturation and cutoff |  | C. saturation and cutoff | C
D. none of the above |  | D. none of the above
Answer: Option C
523. The value of βDC | 523. The value of βDC
A. is fixed for any particular transistor. |  | A. is fixed for any particular transistor.
B. varies with temperature. |  | B. varies with temperature.
C. varies with ic. |  | C. varies with ic.
D. varies with temperature and ic. |  | D. varies with temperature and ic. | D
Answer: Option D
524. A BJT has an IB of 50 µA and a βDC of 75; IC is: | 524. A BJT has an IB of 50 µA and a βDC of 75; IC is:
A. 375 ma |  | A. 375 ma
B. 37.5 ma |  | B. 37.5 ma
C. 3.75 ma |  | C. 3.75 ma | C
D. 0.375 ma |  | D. 0.375 ma
Answer: Option C
525. A certain transistor has IC = 15 mA and IB = 167 µA; βDC is: | 525. A certain transistor has IC = 15 mA and IB = 167 µA; βDC is:
A. 15 |  | A. 15
B. 167 |  | B. 167
C. 0.011 |  | C. 0.011
D. 90 |  | D. 90 | D
Answer: Option D
526. For normal operation of a PNP BJT, the base must be with respect to the emitter and with respect to the collector. | 526. For normal operation of a PNP BJT, the base must be with respect to the emitter and with respect to the collector.
A. positive, negative |  | A. positive, negative
B. positive, positive |  | B. positive, positive
C. negative, positive |  | C. negative, positive | C
D. negative, negative |  | D. negative, negative
Answer: Option C
527. A transistor amplifier has a voltage gain of 100. If the input voltage is 75 mV, the output voltage is: | 527. A transistor amplifier has a voltage gain of 100. If the input voltage is 75 mV, the output voltage is:
A. 1.33 v |  | A. 1.33 v
B. 7.5 v |  | B. 7.5 v | B
C. 13.3 v |  | C. 13.3 v
D. 15 v |  | D. 15 v
Answer: Option B
528. A 35 mV signal is applied to the base of a properly biased transistor with an r’e = 8 Ω and RC = 1 kΩ. The output signal voltage at the collector is: | 528. A 35 mV signal is applied to the base of a properly biased transistor with an r’e = 8 Ω and RC = 1 kΩ. The output signal voltage at the collector is:
A. 3.5 v |  | A. 3.5 v
B. 28.57 v |  | B. 28.57 v
C. 4.375 v |  | C. 4.375 v | C
D. 4.375 mv |  | D. 4.375 mv
Answer: Option C
529. What is the order of doping, from heavily to lightly doped, for each region? | 529. What is the order of doping, from heavily to lightly doped, for each region?
A. base, collector, emitter |  | A. base, collector, emitter
B. emitter, collector, base |  | B. emitter, collector, base | B
C. emitter, base, collector |  | C. emitter, base, collector
D. collector, emitter, base |  | D. collector, emitter, base
Answer: Option B
530. Which of the following is true for an NPN or PNP transistor? | 530. Which of the following is true for an NPN or PNP transistor?
A. ie = ib + ic |  | A. ie = ib + ic | A
B. ib = ic+ ie |  | B. ib = ic+ ie
C. ic = ib + ie |  | C. ic = ib + ie
D. none of the above |  | D. none of the above
Answer: Option A
531. In what range of voltages is the transistor in the linear region of its operation? | 531. In what range of voltages is the transistor in the linear region of its operation?
A. 0 < vce |  | A. 0 < vce
B. 0.7 < vce < vce(max) |  | B. 0.7 < vce < vce(max) | B
C. vce(max) > vce |  | C. vce(max) > vce
D. none of the above |  | D. none of the above
Answer: Option B
532. What does DC vary with? | 532. What does DC vary with?
A. ic |  | A. ic
B. °c |  | B. °c
C. both ic and °c |  | C. both ic and °c | C
D. ic’, but not °c |  | D. ic’, but not °c
Answer: Option C
533. What is (are) common fault(s) in a BJT-based circuit? | 533. What is (are) common fault(s) in a BJT-based circuit?
A. pens or shorts internal to the transistor |  | A. pens or shorts internal to the transistor
B. open bias resistor(s) |  | B. open bias resistor(s)
C. external opens and shorts on the circuit board |  | C. external opens and shorts on the circuit board
D. all of the above |  | D. all of the above | D
Answer: Option D
534. What is (are) general-purpose/small-signal transistors case type(s)? | 534. What is (are) general-purpose/small-signal transistors case type(s)?
A. to-18 |  | A. to-18
B. to-92 |  | B. to-92
C. to-39 |  | C. to-39
D. all of the above |  | D. all of the above | D
Answer: Option D
535. The magnitude of dark current in a phototransistor usually falls in what range? | 535. The magnitude of dark current in a phototransistor usually falls in what range?
A. ma |  | A. ma
B. μa |  | B. μa
C. na |  | C. na | C
D. pa |  | D. pa
Answer: Option C
536. Which of the following devices has the highest input resistance? | 536. Which of the following devices has the highest input resistance?
A. diode |  | A. diode
B. jfet |  | B. jfet
C. mosfet |  | C. mosfet | C
D. bipolar junction transistor |  | D. bipolar junction transistor
Answer: Option C
537. A self-biased n-channel JFET has a VD = 6 V. VGS = –3 V. Find the value of VDS. | 537. A self-biased n-channel JFET has a VD = 6 V. VGS = –3 V. Find the value of VDS.
A. –3 v |  | A. –3 v
B. –6 v |  | B. –6 v | B
C. 3 v |  | C. 3 v
D. 6 v |  | D. 6 v
Answer: Option B
538. A JFET data sheet specifies VGS(off) = –6 V and IDSS = 8 mA. Find the value of ID when VGS = –3 V. | 538. A JFET data sheet specifies VGS(off) = –6 V and IDSS = 8 mA. Find the value of ID when VGS = –3 V.
A. 2 ma |  | A. 2 ma | A
B. 4 ma |  | B. 4 ma
C. 8 ma |  | C. 8 ma
D. none of the above |  | D. none of the above
Answer: Option A
539. A JFET data sheet specifies VGS(off) = –10 V and IDSS = 8 mA. Find the value of ID when VGS = –3 V. | 539. A JFET data sheet specifies VGS(off) = –10 V and IDSS = 8 mA. Find the value of ID when VGS = –3 V.
A. 2 ma |  | A. 2 ma
B. 1.4 ma |  | B. 1.4 ma
C. 4.8 ma |  | C. 4.8 ma
D. 3.92 ma |  | D. 3.92 ma | D
Answer: Option D
540. The JFET is always operated with the gate-source PN junction-biased. | 540. The JFET is always operated with the gate-source PN junction-biased.
A. forward |  | A. forward
B. reverse |  | B. reverse | B
C. all of the above |  | C. all of the above
D. none of the above |  | D. none of the above
Answer: Option B
541. What type(s) of gate-to-source voltage(s) can a depletion MOSFET (D-MOSFET) operate with? | 541. What type(s) of gate-to-source voltage(s) can a depletion MOSFET (D-MOSFET) operate with?
A. zero |  | A. zero
B. positive |  | B. positive
C. negative |  | C. negative
D. any of the above |  | D. any of the above | D
Answer: Option D
542. The has a physical channel between the drain and source. | 542. The has a physical channel between the drain and source.
A. d-mosfet |  | A. d-mosfet | A
B. e-mosfet |  | B. e-mosfet
C. v-mosfet |  | C. v-mosfet
D. none of the above |  | D. none of the above
Answer: Option A
543. All MOSFETs are subject to damage from electrostatic discharge (ESD). | 543. All MOSFETs are subject to damage from electrostatic discharge (ESD).
A. true |  | A. true | A
B. false |  | B. false
0
0
Answer: Option A
544. Midpoint bias for a D-MOSFET is ID = , obtained by setting VGS = 0. | 544. Midpoint bias for a D-MOSFET is ID = , obtained by setting VGS = 0.
A. idss /2 |  | A. idss /2
B. idss /3.4 |  | B. idss /3.4
C. idss |  | C. idss | C
D. None of these |  | D. None of these
Answer: Option C
545. If VD is less than expected (normal) for a self-biased JFET circuit, then it could be caused by a(n) | 545. If VD is less than expected (normal) for a self-biased JFET circuit, then it could be caused by a(n)
A. open rg. |  | A. open rg.
B. open gate lead. |  | B. open gate lead.
C. fet internally open at gate. |  | C. fet internally open at gate.
D. all of the above |  | D. all of the above | D
Answer: Option D
546. A coupling capacitor is | 546. A coupling capacitor is
A. a dc short |  | A. a dc short
B. an ac open |  | B. an ac open
C. a dc open and an ac short |  | C. a dc open and an ac short | C
D. a dc short and an ac open |  | D. a dc short and an ac open
Answer: Option C
547. In a bypass circuit, the top of a capacitor is | 547. In a bypass circuit, the top of a capacitor is
A. an open |  | A. an open
B. a short |  | B. a short
C. an ac ground |  | C. an ac ground | C
D. a mechanical ground |  | D. a mechanical ground
Answer: Option C
548. The capacitor that produces an ac ground is called a | 548. The capacitor that produces an ac ground is called a
A. bypass capacitor |  | A. bypass capacitor | A
B. coupling capacitor |  | B. coupling capacitor
C. dc open |  | C. dc open
D. ac open |  | D. ac open
Answer: Option A
549. The output voltage of a CE amplifier is | 549. The output voltage of a CE amplifier is
A. amplified |  | A. amplified
B. inverted |  | B. inverted
C. 180° out of phase with the input |  | C. 180° out of phase with the input
D. all of the above |  | D. all of the above | D
Answer: Option D
550. A common-gate amplifier is similar in configuration to which BJT amplifier? | 550. A common-gate amplifier is similar in configuration to which BJT amplifier?
A. common-emitter |  | A. common-emitter
B. common- collector |  | B. common- collector
C. common-base |  | C. common-base | C
D. emitter- follower |  | D. emitter- follower
Answer: Option C
551. A common-source amplifier is similar in configuration to which BJT amplifier? | 551. A common-source amplifier is similar in configuration to which BJT amplifier?
A. common-base |  | A. common-base
B. common- collector |  | B. common- collector
C. common-emitter |  | C. common-emitter | C
D. emitter- follower |  | D. emitter- follower
Answer: Option C
552. When transistors are used in digital circuits they usually operate in the | 552. When transistors are used in digital circuits they usually operate in the
A. active region |  | A. active region
B. breakdown region |  | B. breakdown region
C. saturation and cutoff regions |  | C. saturation and cutoff regions | C
D. linear region |  | D. linear region
Answer: Option C
553. Which of the following elements are important in determining the gain of the system in the high-frequency region? | 553. Which of the following elements are important in determining the gain of the system in the high-frequency region?
A. interelectrode capacitances |  | A. interelectrode capacitances
B. wiring capacitances |  | B. wiring capacitances
C. miller effect capacitance |  | C. miller effect capacitance
D. all of the above |  | D. all of the above | D
Answer: Option D
554. For audio systems, the reference level is generally accepted as . | 554. For audio systems, the reference level is generally accepted as .
A. 1 mw |  | A. 1 mw | A
B. 1 w |  | B. 1 w
C. 10 mw |  | C. 10 mw
D. 100 mw |  | D. 100 mw
Answer: Option A
555. What is the normalized gain expressed in dB for the cutoff frequencies? | 555. What is the normalized gain expressed in dB for the cutoff frequencies?
A. –3 db |  | A. –3 db | A
B. +3 db |  | B. +3 db
C. –6 db |  | C. –6 db
D. –20 db |  | D. –20 db
Answer: Option A
556. Which of the following configurations does not involve the Miller effect capacitance? | 556. Which of the following configurations does not involve the Miller effect capacitance?
A. common-emitter |  | A. common-emitter
B. common-base |  | B. common-base | B
C. common- collector |  | C. common- collector
D. all of the above |  | D. all of the above
Answer: Option B
557. When transistors are used in digital circuits they usually operate in the | 557. When transistors are used in digital circuits they usually operate in the
A. active region |  | A. active region
B. saturation and cutoff regions |  | B. saturation and cutoff regions | B
C. breakdown region |  | C. breakdown region
D. linear region |  | D. linear region
Answer: Option B
558. A current ratio of IC/IE is usually less than one and is called | 558. A current ratio of IC/IE is usually less than one and is called
A. omega |  | A. omega
B. beta |  | B. beta
C. theta |  | C. theta
D. alpha |  | D. alpha | D
Answer: Option D
559. A transistor may be used as a switching device or as a: | 559. A transistor may be used as a switching device or as a:
A. tuning device |  | A. tuning device
B. rectifier |  | B. rectifier
C. fixed resistor |  | C. fixed resistor
D. variable resistor |  | D. variable resistor | D
Answer: Option D
560. Most of the electrons in the base of an NPN transistor flow: | 560. Most of the electrons in the base of an NPN transistor flow:
A. into the collector |  | A. into the collector | A
B. into the emitter |  | B. into the emitter
C. out of the base lead |  | C. out of the base lead
D. into the base supply |  | D. into the base supply
Answer: Option A
561. The BJT is a device. The FET is a device. | 561. The BJT is a device. The FET is a device.
A. bipolar, bipolar |  | A. bipolar, bipolar
B. bipolar, unipolar |  | B. bipolar, unipolar | B
C. unipolar, bipolar |  | C. unipolar, bipolar
D. unipolar, unipolar |  | D. unipolar, unipolar
Answer: Option B
562. The Bode plot is applicable to | 562. The Bode plot is applicable to
A. all phase network |  | A. all phase network
B. minimum phase network |  | B. minimum phase network | B
C. maximum phase network |  | C. maximum phase network
D. lag lead network |  | D. lag lead network
Answer: Option B
563. For any inverting amplifier, the impedance capacitance will be ______ by a Miller effect capacitance sensitive to the gain of the amplifier and the interelectrode capacitance. | 563. For any inverting amplifier, the impedance capacitance will be ______ by a Miller effect capacitance sensitive to the gain of the amplifier and the interelectrode capacitance.
A. unaffected |  | A. unaffected
B. increased |  | B. increased
C. decreased |  | C. decreased | C
D. none of the above |  | D. none of the above
Answer: Option C
564. The dc emitter current of a transistor is 8 mA. What is the value of re? | 564. The dc emitter current of a transistor is 8 mA. What is the value of re?
A. 320 Ω |  | A. 320 Ω
B. 13.3 kΩ |  | B. 13.3 kΩ
C. 3.125 Ω |  | C. 3.125 Ω | C
D. 5.75 Ω |  | D. 5.75 Ω
Answer: Option C
565. An emitter-follower amplifier has an input impedance of 107 kΩ. The input signal is 12 mV. The approximate output voltage is (common-collector) | 565. An emitter-follower amplifier has an input impedance of 107 kΩ. The input signal is 12 mV. The approximate output voltage is (common-collector)
A. 8.92 v |  | A. 8.92 v
B. 112 mv |  | B. 112 mv
C. 12 mv |  | C. 12 mv | C
D. 8.9 mv |  | D. 8.9 mv
Answer: Option C
566. You have a need to apply an amplifier with a very high power gain. Which of the following would you choose? | 566. You have a need to apply an amplifier with a very high power gain. Which of the following would you choose?
A. common-collector |  | A. common-collector
B. common-base |  | B. common-base
C. common-emitter |  | C. common-emitter | C
D. emitter- follower |  | D. emitter- follower
Answer: Option C
567. What is the most important r parameter for amplifier analysis? | 567. What is the most important r parameter for amplifier analysis?
A. rb′ |  | A. rb′
B. rc′ |  | B. rc′
C. re′ |  | C. re′ | C
D. none of the above |  | D. none of the above
Answer: Option C
568. A common-emitter amplifier has voltage gain, current gain, power gain, and input impedance. | 568. A common-emitter amplifier has voltage gain, current gain, power gain, and input impedance.
A. high, low, high, low |  | A. high, low, high, low
B. high, high, high, low |  | B. high, high, high, low | B
C. high, high, high, high |  | C. high, high, high, high
D. low, low, low, high |  | D. low, low, low, high
Answer: Option B
569. To analyze the common-emitter amplifier, what must be done to determine the dc equivalent circuit? | 569. To analyze the common-emitter amplifier, what must be done to determine the dc equivalent circuit?
A. leave circuit unchanged |  | A. leave circuit unchanged
B. replace coupling and bypass capacitors with opens |  | B. replace coupling and bypass capacitors with opens | B
C. replace coupling and bypass capacitors with shorts |  | C. replace coupling and bypass capacitors with shorts
D. replace vcc with ground |  | D. replace vcc with ground
Answer: Option B
570. What is re equal to in terms of h parameters? | 570. What is re equal to in terms of h parameters?
A. hre / hoe |  | A. hre / hoe | A
B. (hre + 1) / hoe |  | B. (hre + 1) / hoe
C. hie – (hre / hoe)(1+ hfe) |  | C. hie – (hre / hoe)(1+ hfe)
D. hfe |  | D. hfe
Answer: Option A
571. The advantage that a Sziklai pair has over a Darlington pair is | 571. The advantage that a Sziklai pair has over a Darlington pair is
A. higher current gain. |  | A. higher current gain.
B. less input voltage is needed to turn it on. |  | B. less input voltage is needed to turn it on. | B
C. higher input impedance. |  | C. higher input impedance.
D. higher voltage gain. |  | D. higher voltage gain.
Answer: Option B
572. What is the device in a transistor oscillator? | 572. What is the device in a transistor oscillator?
A. LC tank circuit |  | A. LC tank circuit
B. biasing circuit |  | B. biasing circuit
C. transistor |  | C. transistor | C
D. feedback circuit |  | D. feedback circuit
Answer: Option C
573. When the collector supply is 5 V, then collector cut off voltage under dc condition is | 573. When the collector supply is 5 V, then collector cut off voltage under dc condition is
A. 20 v |  | A. 20 v
B. 10 v |  | B. 10 v
C. 2.5 v |  | C. 2.5 v
D. 5 v |  | D. 5 v | D
Answer: Option D
574. The common base (CB) amplifier has a compared to CE and CC amplifier. | 574. The common base (CB) amplifier has a compared to CE and CC amplifier.
A. lower input resistance |  | A. lower input resistance | A
B. larger current gain |  | B. larger current gain
C. larger voltage gain |  | C. larger voltage gain
D. higher input resistance |  | D. higher input resistance
Answer: Option A
575. When a FET with a lower transconductance is substituted into a FET amplifier circuit, what happens? | 575. When a FET with a lower transconductance is substituted into a FET amplifier circuit, what happens?
A. the current gain does not change |  | A. the current gain does not change
B. the voltage gain decreases |  | B. the voltage gain decreases | B
C. the circuit disamplifies |  | C. the circuit disamplifies
D. the input resistance decreases |  | D. the input resistance decreases
Answer: Option B
576. At zero signal condition, a transistor sees load. | 576. At zero signal condition, a transistor sees load.
A. dc |  | A. dc | A
B. ac |  | B. ac
C. both dc and ac |  | C. both dc and ac
D. resistive |  | D. resistive
Answer: Option A
577. What is the gain of an amplifier with negative feedback if the feedback factor is 0.01? | 577. What is the gain of an amplifier with negative feedback if the feedback factor is 0.01?
A. 10 |  | A. 10
B. 1000 |  | B. 1000
C. 100 |  | C. 100 | C
D. 500 |  | D. 500
Answer: Option C
578. The current gain of an emitter follower is | 578. The current gain of an emitter follower is
A. equal to 1 |  | A. equal to 1
B. greater than 1 |  | B. greater than 1 | B
C. less than 1 |  | C. less than 1
D. zero |  | D. zero
Answer: Option B
579. The current in any branch of a transistor amplifier that is operating is | 579. The current in any branch of a transistor amplifier that is operating is
A. ac only |  | A. ac only
B. the sum of ac and dc |  | B. the sum of ac and dc | B
C. the difference of ac and dc |  | C. the difference of ac and dc
D. dc only |  | D. dc only
Answer: Option B
580. An ideal differential amplifiers common mode rejection ratio is | 580. An ideal differential amplifiers common mode rejection ratio is
A. infinite |  | A. infinite | A
B. zero |  | B. zero
C. unity |  | C. unity
D. undetermined |  | D. undetermined
Answer: Option A
581. An open fuse circuit has a resistance equal to | 581. An open fuse circuit has a resistance equal to
A. zero |  | A. zero
B. unity |  | B. unity
C. at least 100 Ω atstandard |  | C. at least 100 Ω atstandard
D. infinity |  | D. infinity | D
Answer: Option D
582. What is the purpose of dc conditions in a transistor? | 582. What is the purpose of dc conditions in a transistor?
A. to reverse bias the emitter |  | A. to reverse bias the emitter
B. to forward bias the emitter |  | B. to forward bias the emitter
C. to set up operating point |  | C. to set up operating point | C
D. to turn on the transistor |  | D. to turn on the transistor
Answer: Option C
583. The ac variations at the output side of power supply circuits are called . | 583. The ac variations at the output side of power supply circuits are called .
A. ripples |  | A. ripples | A
B. pulses |  | B. pulses
C. waves |  | C. waves
D. filters |  | D. filters
Answer: Option A
584. What is the purpose of the emitter capacitor? | 584. What is the purpose of the emitter capacitor?
A. to forward bias the emitter |  | A. to forward bias the emitter
B. to reduce noise in the amplifier |  | B. to reduce noise in the amplifier
C. to avoid drop in gain |  | C. to avoid drop in gain | C
D. to stabilize emitter voltage |  | D. to stabilize emitter voltage
Answer: Option C
585. A common emitter circuit is also called circuit. | 585. A common emitter circuit is also called circuit.
A. grounded emitter |  | A. grounded emitter | A
B. grounded collector |  | B. grounded collector
C. grounded base |  | C. grounded base
D. emitter follower |  | D. emitter follower
Answer: Option A
586. The output signal of a common-collector amplifier is always | 586. The output signal of a common-collector amplifier is always
A. larger than the input signal |  | A. larger than the input signal
B. in phase with the input signal |  | B. in phase with the input signal | B
C. out of phase with the input signal |  | C. out of phase with the input signal
D. exactly equal to the input signal |  | D. exactly equal to the input signal
Answer: Option B
587. Calculate the ripples of the filter output if a dc and ac voltmeter is used and measures the output signal from a filter circuit of 25 VDC and 1.5 Vrms | 587. Calculate the ripples of the filter output if a dc and ac voltmeter is used and measures the output signal from a filter circuit of 25 VDC and 1.5 Vrms
A. 5% |  | A. 5%
B. 10% |  | B. 10%
C. 50% |  | C. 50%
D. 6% |  | D. 6% | D
Answer: Option D
588. What is the ideal maximum voltage gain of a common collector amplifier? | 588. What is the ideal maximum voltage gain of a common collector amplifier?
A. unity |  | A. unity | A
B. infinite |  | B. infinite
C. indeterminate |  | C. indeterminate
D. zero |  | D. zero
Answer: Option A
589. The output power of a transistor amplifier is more than the input power due to additional power supplied by | 589. The output power of a transistor amplifier is more than the input power due to additional power supplied by
A. transistor |  | A. transistor
B. collector supply |  | B. collector supply | B
C. emitter supply |  | C. emitter supply
D. base supply |  | D. base supply
Answer: Option B
590. When a transistor amplifier feeds a load of low resistance, its voltage gain will be | 590. When a transistor amplifier feeds a load of low resistance, its voltage gain will be
A. low |  | A. low | A
B. very high |  | B. very high
C. high |  | C. high
D. moderate |  | D. moderate
Answer: Option A
591. The capacitors are considered in the ac equivalent circuit of a transistor amplifier. | 591. The capacitors are considered in the ac equivalent circuit of a transistor amplifier.
A. open |  | A. open
B. partially open |  | B. partially open
C. short |  | C. short | C
D. partially short |  | D. partially short
Answer: Option C
592. For highest power gain, what configuration is used? | 592. For highest power gain, what configuration is used?
A. cc |  | A. cc
B. cb |  | B. cb
C. ce |  | C. ce | C
D. cs |  | D. cs
Answer: Option C
593. What is the most important characteristic of a common collector amplifier? | 593. What is the most important characteristic of a common collector amplifier?
A. high input voltage |  | A. high input voltage
B. high input resistance |  | B. high input resistance | B
C. high output resistance |  | C. high output resistance
D. its being an amplifier circuit |  | D. its being an amplifier circuit
Answer: Option B
594. Which of the item below does not describe a common emitter amplifier? | 594. Which of the item below does not describe a common emitter amplifier?
A. high voltage gain |  | A. high voltage gain
B. high current gain |  | B. high current gain
C. very high power gain |  | C. very high power gain
D. high input resistance |  | D. high input resistance | D
Answer: Option D
595. CC configuration is used for impedance matching because its | 595. CC configuration is used for impedance matching because its
A. input impedance is very high |  | A. input impedance is very high | A
B. input impedance is very low |  | B. input impedance is very low
C. output impedance is very low |  | C. output impedance is very low
D. output impedance is zero |  | D. output impedance is zero
Answer: Option A
596. Which of the following is the other name of the output stage in an amplifier? | 596. Which of the following is the other name of the output stage in an amplifier?
A. load stage |  | A. load stage
B. audio stage |  | B. audio stage
C. power stage |  | C. power stage | C
D. rf stage |  | D. rf stage
Answer: Option C
597. When amplifiers are cascaded | 597. When amplifiers are cascaded
A. the gain of each amplifier is increased |  | A. the gain of each amplifier is increased
B. a lower supply voltage is required |  | B. a lower supply voltage is required
C. the overall gain is increased |  | C. the overall gain is increased | C
D. each amplifier has to work less |  | D. each amplifier has to work less
Answer: Option C
598. Ina common emitter amplifier, the capacitor from emitter to ground is called the | 598. Ina common emitter amplifier, the capacitor from emitter to ground is called the
A. coupling capacitor |  | A. coupling capacitor
B. bypass capacitor |  | B. bypass capacitor | B
C. decoupling capacitor |  | C. decoupling capacitor
D. tuning capacitor |  | D. tuning capacitor
Answer: Option B
599. A class A power amplifier uses transistor(s). | 599. A class A power amplifier uses transistor(s).
A. two |  | A. two
B. one |  | B. one | B
C. three |  | C. three
D. four |  | D. four
Answer: Option B
600. What is the maximum collector efficiency of a resistance loaded class A power amplifier? | 600. What is the maximum collector efficiency of a resistance loaded class A power amplifier?
A. 50% |  | A. 50%
B. 78.50% |  | B. 78.50%
C. 25% |  | C. 25% | C
D. 30% |  | D. 30%
Answer: Option C
601. What is the maximum collector efficiency of a transformer coupled class A power amplifier? | 601. What is the maximum collector efficiency of a transformer coupled class A power amplifier?
A. 30% |  | A. 30%
B. 80% |  | B. 80%
C. 45% |  | C. 45%
D. 50% |  | D. 50% | D
Answer: Option D
602. Class C amplifiers are used as | 602. Class C amplifiers are used as
A. af amplifiers |  | A. af amplifiers
B. small signal amplifiers |  | B. small signal amplifiers
C. rf amplifiers |  | C. rf amplifiers | C
D. if amplifiers |  | D. if amplifiers
Answer: Option C
603. Find the voltage drop developed across a D’ Arsonval meter movement having an internal resistance of 1 kΩ and a full deflection current of 150 µA. | 603. Find the voltage drop developed across a D’ Arsonval meter movement having an internal resistance of 1 kΩ and a full deflection current of 150 µA.
A. 150 µv |  | A. 150 µv
B. 150 mv |  | B. 150 mv | B
C. 150 v |  | C. 150 v
D. 200 mv |  | D. 200 mv
Answer: Option B
604. If the capacitor from emitter to ground in a common emitter amplifier is removed, the voltage gain | 604. If the capacitor from emitter to ground in a common emitter amplifier is removed, the voltage gain
A. increases |  | A. increases
B. decreases |  | B. decreases | B
C. becomes erratic |  | C. becomes erratic
D. remains the same |  | D. remains the same
Answer: Option B
605. Comparatively, power amplifier has β. | 605. Comparatively, power amplifier has β.
A. large |  | A. large
B. very large |  | B. very large
C. small |  | C. small | C
D. very small |  | D. very small
Answer: Option C
606. The driver stage usually employs amplifier. | 606. The driver stage usually employs amplifier.
A. class a power |  | A. class a power | A
B. class c |  | B. class c
C. push-pull |  | C. push-pull
D. class ab |  | D. class ab
Answer: Option A
607. The push-pull circuit must use operation. | 607. The push-pull circuit must use operation.
A. class a |  | A. class a
B. class b |  | B. class b | B
C. class c |  | C. class c
D. class ab |  | D. class ab
Answer: Option B
608. A complementary-symmetry amplifier has | 608. A complementary-symmetry amplifier has
A. one PNP and one NPN transistor |  | A. one PNP and one NPN transistor | A
B. two PNP transistors |  | B. two PNP transistors
C. two NPN transistors |  | C. two NPN transistors
D. two PNP and two NPN transistors |  | D. two PNP and two NPN transistors
Answer: Option A
609. Power amplifiers generally use transformer coupling because transformer coupling provides | 609. Power amplifiers generally use transformer coupling because transformer coupling provides
A. cooling of the circuit |  | A. cooling of the circuit
B. distortionless output |  | B. distortionless output
C. impedance matching |  | C. impedance matching | C
D. good frequency response |  | D. good frequency response
Answer: Option C
610. The output transformer used in a power amplifier is a/an ______ transformer | 610. The output transformer used in a power amplifier is a/an ______ transformer
A. 1:1 ratio |  | A. 1:1 ratio
B. step-down |  | B. step-down | B
C. step-up |  | C. step-up
D. isolation |  | D. isolation
Answer: Option B
611. An emitter follower has a voltage gain that is | 611. An emitter follower has a voltage gain that is
A. much less than one |  | A. much less than one
B. approximately equal to one |  | B. approximately equal to one | B
C. greater than one |  | C. greater than one
D. zero |  | D. zero
Answer: Option B
612. The input impedance of the base of an emitter follower is usually | 612. The input impedance of the base of an emitter follower is usually
A. low |  | A. low
B. high |  | B. high | B
C. shorted to ground |  | C. shorted to ground
D. open |  | D. open
Answer: Option B
613. The ac base voltage of an emitter follower is across the | 613. The ac base voltage of an emitter follower is across the
A. emitter diode |  | A. emitter diode
B. dc emitter resistor |  | B. dc emitter resistor
C. load resistor |  | C. load resistor
D. emitter diode and external ac emitter resistance |  | D. emitter diode and external ac emitter resistance | D
Answer: Option D
614. The output voltage of an emitter follower is across the | 614. The output voltage of an emitter follower is across the
A. emitter diode |  | A. emitter diode
B. dc collector resistor |  | B. dc collector resistor
C. load resistor |  | C. load resistor | C
D. emitter diode and external ac emitter resistance |  | D. emitter diode and external ac emitter resistance
Answer: Option C
615. The differential amplifier has | 615. The differential amplifier has
A. one input and one output |  | A. one input and one output
B. two inputs and two outputs |  | B. two inputs and two outputs
C. two inputs and one output |  | C. two inputs and one output | C
D. one input and two outputs |  | D. one input and two outputs
Answer: Option C
616. The differential amplifier produces outputs that are | 616. The differential amplifier produces outputs that are
A. common mode |  | A. common mode
B. in-phase with the input voltages |  | B. in-phase with the input voltages
C. the sum of the two input voltages |  | C. the sum of the two input voltages
D. the difference of the two input voltages |  | D. the difference of the two input voltages | D
Answer: Option D
617. Which factor does not affect CMOS loading? | 617. Which factor does not affect CMOS loading?
A. charging time associated with the output resistance of the driving gate |  | A. charging time associated with the output resistance of the driving gate
B. discharging time associated with the output resistance of the driving gate |  | B. discharging time associated with the output resistance of the driving gate
C. output capacitance of the load gates |  | C. output capacitance of the load gates | C
D. input capacitance of the load gates |  | D. input capacitance of the load gates
Answer: Option C
618. Which transistor element is used in CMOS logic? | 618. Which transistor element is used in CMOS logic?
A. fet |  | A. fet
B. mosfet |  | B. mosfet | B
C. bipolar |  | C. bipolar
D. unijunction |  | D. unijunction
Answer: Option B
619. A Darlington pair is used for | 619. A Darlington pair is used for
A. low distortion |  | A. low distortion
B. high frequency range |  | B. high frequency range
C. high power gain |  | C. high power gain
D. high current gain |  | D. high current gain | D
Answer: Option D
620. What is the effect of cascading amplifier stages? | 620. What is the effect of cascading amplifier stages?
A. increase in the voltage gain and increase in the bandwidth |  | A. increase in the voltage gain and increase in the bandwidth
B. increase in the voltage gain and reduction in the bandwidth |  | B. increase in the voltage gain and reduction in the bandwidth | B
C. decrease in the voltage gain and increase in the bandwidth |  | C. decrease in the voltage gain and increase in the bandwidth
D. increase in the voltage gain and reduction in the bandwidth |  | D. increase in the voltage gain and reduction in the bandwidth
Answer: Option B
621. An open-drain gate is the CMOS counterpart of | 621. An open-drain gate is the CMOS counterpart of
A. an open-collector TTL gate |  | A. an open-collector TTL gate | A
B. a tristate TTL gate |  | B. a tristate TTL gate
C. a bipolar junction transistor |  | C. a bipolar junction transistor
D. an emitter- coupled logic gate |  | D. an emitter- coupled logic gate
Answer: Option A
622. The decibel gain of a cascaded amplifier equals to | 622. The decibel gain of a cascaded amplifier equals to
A. product of individual gains |  | A. product of individual gains
B. sum of individual gains |  | B. sum of individual gains | B
C. ration of stage gains |  | C. ration of stage gains
D. product of voltage and current gains |  | D. product of voltage and current gains
Answer: Option B
623. The most desirable feature of transformer coupling is its | 623. The most desirable feature of transformer coupling is its
A. higher voltage gain |  | A. higher voltage gain
B. wide frequency range |  | B. wide frequency range
C. ability to provide impedance matching between stages |  | C. ability to provide impedance matching between stages | C
D. ability to eliminate hum from the output |  | D. ability to eliminate hum from the output
Answer: Option C
624. A transformer coupled amplifier would give | 624. A transformer coupled amplifier would give
A. maximum voltage gain |  | A. maximum voltage gain
B. impedance matching |  | B. impedance matching | B
C. maximum current gain |  | C. maximum current gain
D. larger bandwidth |  | D. larger bandwidth
Answer: Option B
625. One of the advantages of a Darlington pair is that it has enormous ______ transformation capacity. | 625. One of the advantages of a Darlington pair is that it has enormous ______ transformation capacity.
A. voltage |  | A. voltage
B. current |  | B. current
C. impedance |  | C. impedance | C
D. power |  | D. power
Answer: Option C
626. Bootstrapping is used in emitter follower configurations to | 626. Bootstrapping is used in emitter follower configurations to
A. stabilize the voltage gain against process variations |  | A. stabilize the voltage gain against process variations
B. increase current gain |  | B. increase current gain
C. reduce the output resistance |  | C. reduce the output resistance
D. increase the input resistance |  | D. increase the input resistance | D
Answer: Option D
627. To determine the polarity of the voltage drop across a resistor, it is necessary to know | 627. To determine the polarity of the voltage drop across a resistor, it is necessary to know
A. value of current through the resistor |  | A. value of current through the resistor
B. direction of current through the resistor |  | B. direction of current through the resistor | B
C. value of resistor |  | C. value of resistor
D. e.m.fs. in the circuit |  | D. e.m.fs. in the circuit
Answer: Option B
628. “Maximum power output is obtained from a network when the load resistance is equal to the output resistance of the network as seen from the terminals of the load”. The above statement is associated with | 628. “Maximum power output is obtained from a network when the load resistance is equal to the output resistance of the network as seen from the terminals of the load”. The above statement is associated with
A. mill man’s theorem |  | A. mill man’s theorem
B. thevenin\s theorem |  | B. thevenin\s theorem
C. superposition theorem |  | C. superposition theorem
D. maximum power transfer theorem |  | D. maximum power transfer theorem | D
Answer: Option D
629. “In any linear bilateral network, if a source of e.m.f. E in any branch produces a current I in any other branch, then same e.m.f. acting in the second branch would produce the same current / in the first branch”. The above statement is associated with | 629. “In any linear bilateral network, if a source of e.m.f. E in any branch produces a current I in any other branch, then same e.m.f. acting in the second branch would produce the same current / in the first branch”. The above statement is associated with
A. compensation theorem |  | A. compensation theorem
B. superposition theorem |  | B. superposition theorem
C. reciprocity theorem |  | C. reciprocity theorem | C
D. none of the above |  | D. none of the above
Answer: Option C
630. Which of the following is non-linear circuit parameter? | 630. Which of the following is non-linear circuit parameter?
A. inductance |  | A. inductance | A
B. condenser |  | B. condenser
C. wire wound resistor |  | C. wire wound resistor
D. transistor |  | D. transistor
Answer: Option A
631. A capacitor is generally a | 631. A capacitor is generally a
A. bilateral and active |  | A. bilateral and active
B. active, passive, |  | B. active, passive,
C. linear and bilateral |  | C. linear and bilateral | C
D. non-linear and |  | D. non-linear and
Answer: Option C
632. “In any network containing more than one sources of e.m.f. the current in any branch is the algebraic sum of a number of individual fictitious currents (the number being equal to the number of sources of e.m.f.), each of which is due to separate action of each source of e.m.f., taken in order, when the remaining sources of e.m.f. are replaced by conductors, the resistances of which are equal to the internal resistances of the respective sources”. The above statement is associated with | 632. “In any network containing more than one sources of e.m.f. the current in any branch is the algebraic sum of a number of individual fictitious currents (the number being equal to the number of sources of e.m.f.), each of which is due to separate action of each source of e.m.f., taken in order, when the remaining sources of e.m.f. are replaced by conductors, the resistances of which are equal to the internal resistances of the respective sources”. The above statement is associated with
A. thevenin\s theorem |  | A. thevenin\s theorem
B. norton\s theorem |  | B. norton\s theorem
C. superposition theorem |  | C. superposition theorem | C
D. none of the above |  | D. none of the above
Answer: Option C
633. Kirchhoff s law is applicable to | 633. Kirchhoff s law is applicable to
A. passive networks only |  | A. passive networks only
B. a.c. circuits only |  | B. a.c. circuits only
C. d.c. circuits only |  | C. d.c. circuits only
D. both a.c. as well d.c. circuits |  | D. both a.c. as well d.c. circuits | D
Answer: Option D
634. Kirchhoff s law is not applicable to circuits with | 634. Kirchhoff s law is not applicable to circuits with
A. lumped parameters |  | A. lumped parameters
B. passive elements |  | B. passive elements
C. distributed parameters |  | C. distributed parameters | C
D. non-linear resistances |  | D. non-linear resistances
Answer: Option C
635. The resistance LM will be | 635. The resistance LM will be
A. 6.66 q |  | A. 6.66 q | A
B. 12 q |  | B. 12 q
C. 18 q |  | C. 18 q
D. 20 q |  | D. 20 q
Answer: Option A
636. For high efficiency of transfer of power, internal resistance of the source should be | 636. For high efficiency of transfer of power, internal resistance of the source should be
A. equal to the load resistance |  | A. equal to the load resistance
B. less than the load resistance |  | B. less than the load resistance | B
C. more than the load resistance |  | C. more than the load resistance
D. none of the above |  | D. none of the above
Answer: Option B
637. Efficiency of power transfer when maximum transfer of power c | 637. Efficiency of power transfer when maximum transfer of power c
A. 100% |  | A. 100%
B. 80% |  | B. 80%
C. 75% |  | C. 75%
D. 50% |  | D. 50% | D
Answer: Option D
638. An ideal voltage source should have | 638. An ideal voltage source should have
A. large value of e.m.f. |  | A. large value of e.m.f.
B. small value of e.m.f. |  | B. small value of e.m.f.
C. zero source resistance |  | C. zero source resistance | C
D. infinite source resistance |  | D. infinite source resistance
Answer: Option C
639. For maximum transfer of power, internal resistance of the source should be | 639. For maximum transfer of power, internal resistance of the source should be
A. equal to load resistance |  | A. equal to load resistance | A
B. less than the load resistance |  | B. less than the load resistance
C. greater than the load resistance |  | C. greater than the load resistance
D. none of the above |  | D. none of the above
Answer: Option A
640. If the energy is supplied from a source, whose resistance is 1 ohm, to a load of 100 ohms the source will be | 640. If the energy is supplied from a source, whose resistance is 1 ohm, to a load of 100 ohms the source will be
A. a voltage source |  | A. a voltage source | A
B. a current source |  | B. a current source
C. both of above |  | C. both of above
D. none of the above |  | D. none of the above
Answer: Option A
641. The circuit whose properties are same in either direction is known as | 641. The circuit whose properties are same in either direction is known as
A. unilateral circuit |  | A. unilateral circuit
B. bilateral circuit |  | B. bilateral circuit | B
C. irreversible circuit |  | C. irreversible circuit
D. reversible circuit |  | D. reversible circuit
Answer: Option B
642. In a series parallel circuit, any two resistances in the same current path must be in | 642. In a series parallel circuit, any two resistances in the same current path must be in
A. series with each other |  | A. series with each other | A
B. parallel with each other |  | B. parallel with each other
C. series with the voltage source. |  | C. series with the voltage source.
D. parallel with the voltage source |  | D. parallel with the voltage source
Answer: Option A
643. The circuit has resistors, capacitors and semi-conductor diodes. The circuit will be known as | 643. The circuit has resistors, capacitors and semi-conductor diodes. The circuit will be known as
A. non-linear circuit |  | A. non-linear circuit | A
B. linear circuit |  | B. linear circuit
C. bilateral circuit |  | C. bilateral circuit
D. none of the above |  | D. none of the above
Answer: Option A
644. A non-linear network does not satisfy | 644. A non-linear network does not satisfy
A. superposition condition |  | A. superposition condition
B. homogeneity condition |  | B. homogeneity condition
C. both homogeneity as well as superposition condition |  | C. both homogeneity as well as superposition condition | C
D. homogeneity, superposition and associative condition |  | D. homogeneity, superposition and associative condition
Answer: Option C
645. An ideal voltage source has | 645. An ideal voltage source has
A. zero internal resistance |  | A. zero internal resistance | A
B. open circuit voltage equal to the voltage on full load |  | B. open circuit voltage equal to the voltage on full load
C. terminal voltage in proportion to current |  | C. terminal voltage in proportion to current
D. terminal voltage in proportion to load |  | D. terminal voltage in proportion to load
Answer: Option A
646. A network which contains one or more than one source of e.m.f. is known as | 646. A network which contains one or more than one source of e.m.f. is known as
A. linear network |  | A. linear network
B. non-linear network |  | B. non-linear network
C. passive network |  | C. passive network | C
D. active network |  | D. active network
Answer: Option C
647. The superposition theorem is applicable to | 647. The superposition theorem is applicable to
A. linear, non-linear and time variant responses |  | A. linear, non-linear and time variant responses
B. linear and non- linear resistors only |  | B. linear and non- linear resistors only
C. linear responses only |  | C. linear responses only | C
D. none of the above |  | D. none of the above
Answer: Option C
648. Application of Norton’s theorem to a circuit yields | 648. Application of Norton’s theorem to a circuit yields
A. equivalent current source and impedance in series |  | A. equivalent current source and impedance in series | A
B. equivalent current source and impedance in parallel |  | B. equivalent current source and impedance in parallel
C. equivalent impedance |  | C. equivalent impedance
D. equivalent current source |  | D. equivalent current source
Answer: Option A
649. Mill man’s theorem yields | 649. Mill man’s theorem yields
A. equivalent resistance |  | A. equivalent resistance
B. equivalent impedance |  | B. equivalent impedance
C. equivalent voltage source |  | C. equivalent voltage source
D. equivalent voltage or current source |  | D. equivalent voltage or current source | D
Answer: Option D
650. The superposition theorem is applicable to | 650. The superposition theorem is applicable to
A. voltage only |  | A. voltage only
B. current “only |  | B. current “only
C. both current and voltage |  | C. both current and voltage
D. current voltage and power |  | D. current voltage and power | D
Answer: Option D
651. Between the branch voltages of a loop the Kirchhoff’s voltage law imposes | 651. Between the branch voltages of a loop the Kirchhoff’s voltage law imposes
A. non-linear constraints |  | A. non-linear constraints
B. linear constraints |  | B. linear constraints | B
C. no constraints |  | C. no constraints
D. none of the above |  | D. none of the above
Answer: Option B
652. A terminal where three on more branches meet is known as | 652. A terminal where three on more branches meet is known as
A. node |  | A. node | A
B. terminus |  | B. terminus
C. combination |  | C. combination
D. anode |  | D. anode
Answer: Option A
653. Which of the following is the passive element? | 653. Which of the following is the passive element?
A. capacitance |  | A. capacitance | A
B. ideal current source |  | B. ideal current source
C. ideal voltage source |  | C. ideal voltage source
D. all of the above |  | D. all of the above
Answer: Option A
654. Which of the following is a bilateral element? | 654. Which of the following is a bilateral element?
A. constant current source |  | A. constant current source
B. constant voltage source |  | B. constant voltage source
C. capacitance |  | C. capacitance | C
D. none of the above |  | D. none of the above
Answer: Option C
655. A closed path made by several branches of the network is known as | 655. A closed path made by several branches of the network is known as
A. branch |  | A. branch
B. loop |  | B. loop | B
C. circuit |  | C. circuit
D. junction |  | D. junction
Answer: Option B
656. A linear resistor having 0 < R < °o is a | 656. A linear resistor having 0 < R < °o is a
A. current controlled resistor |  | A. current controlled resistor
B. voltage-controlled resistor |  | B. voltage-controlled resistor
C. both current controlled and voltage-controlled resistor |  | C. both current controlled and voltage-controlled resistor | C
D. none of the above |  | D. none of the above
Answer: Option C
657. A star circuit has element of resistance R/2. The equivalent delta elements will be | 657. A star circuit has element of resistance R/2. The equivalent delta elements will be
A. r/6 |  | A. r/6
B. 2r |  | B. 2r
C. 3/2r |  | C. 3/2r | C
D. 4r |  | D. 4r
Answer: Option C
658. A delta circuit has each element of value R/2. The equivalent elements of star circuit with be | 658. A delta circuit has each element of value R/2. The equivalent elements of star circuit with be
A. rig |  | A. rig | A
B. r/3 |  | B. r/3
C. 2r |  | C. 2r
D. 3r |  | D. 3r
Answer: Option A
659. While calculating Rth in Thevenin’s theorem and Norton equivalent | 659. While calculating Rth in Thevenin’s theorem and Norton equivalent
A. all independent sources are made dead |  | A. all independent sources are made dead | A
B. only current sources are made dead |  | B. only current sources are made dead
C. only voltage sources are made dead |  | C. only voltage sources are made dead
D. all voltage and current sources are made dead |  | D. all voltage and current sources are made dead
Answer: Option A
660. The number of independent equations to solve a network is equal to | 660. The number of independent equations to solve a network is equal to
A. the number of chords |  | A. the number of chords | A
B. the number of branches |  | B. the number of branches
C. sum of the number of branches and chords |  | C. sum of the number of branches and chords
D. sum of number of branches, chords and nodes |  | D. sum of number of branches, chords and nodes
Answer: Option A
661. The superposition theorem requires as many circuits to be solved as there are | 661. The superposition theorem requires as many circuits to be solved as there are
A. sources, nodes and meshes |  | A. sources, nodes and meshes
B. sources and nodes |  | B. sources and nodes
C. sources |  | C. sources | C
D. nodes |  | D. nodes
Answer: Option C
662. Which of the following is a concern when using CMOS type devices? | 662. Which of the following is a concern when using CMOS type devices?
A. mechanical shock |  | A. mechanical shock
B. electrostatic discharge |  | B. electrostatic discharge | B
C. fan out |  | C. fan out
D. under voltage |  | D. under voltage
Answer: Option B
663. Which of the following is not a solution to interface problems between CMOS and TTL? | 663. Which of the following is not a solution to interface problems between CMOS and TTL?
A. pull-up resistor |  | A. pull-up resistor
B. pull-down resistor |  | B. pull-down resistor | B
C. level-shifter |  | C. level-shifter
D. buffer |  | D. buffer
Answer: Option B
664. Which of the following is not a common logic family used today? | 664. Which of the following is not a common logic family used today?
A. rtl |  | A. rtl | A
B. ecl |  | B. ecl
C. ttl |  | C. ttl
D. cmos |  | D. cmos
Answer: Option A
665. The output current for a LOW output is called a(n) | 665. The output current for a LOW output is called a(n)
A. exit current. |  | A. exit current.
B. sink current. |  | B. sink current. | B
C. ground current. |  | C. ground current.
D. fan-out. |  | D. fan-out.
Answer: Option B
666. A family of logic devices designed for extremely high speed applications is called | 666. A family of logic devices designed for extremely high speed applications is called
A. nmos. |  | A. nmos.
B. ecl. |  | B. ecl. | B
C. pmos. |  | C. pmos.
D. ttl. |  | D. ttl.
Answer: Option B
667. Unused inputs on TTL, AND, and NAND gates | 667. Unused inputs on TTL, AND, and NAND gates
A. degrade the gate’s noise immunity. |  | A. degrade the gate’s noise immunity.
B. if left open will have the same effect as high inputs. |  | B. if left open will have the same effect as high inputs.
C. should be tied high. |  | C. should be tied high.
D. all of the above are correct. |  | D. all of the above are correct. | D
Answer: Option D
668. The lower transistor of a totem-pole output is OFF when the gate output is | 668. The lower transistor of a totem-pole output is OFF when the gate output is
A. high. |  | A. high. | A
B. malfunctioning. |  | B. malfunctioning.
C. low. |  | C. low.
D. over driven. |  | D. over driven.
Answer: Option A
669. The input transistor on a TTL circuit is unusual in that it has | 669. The input transistor on a TTL circuit is unusual in that it has
A. multiple bases. |  | A. multiple bases.
B. no collector. |  | B. no collector.
C. no base. |  | C. no base.
D. multiple emitters. |  | D. multiple emitters. | D
Answer: Option D
670. The difference between VOH and VIH voltages is known as | 670. The difference between VOH and VIH voltages is known as
A. input margin. |  | A. input margin.
B. noise margin. |  | B. noise margin. | B
C. output differential. |  | C. output differential.
D. input level. |  | D. input level.
Answer: Option B
671. The upper transistor of a totem-pole output is OFF when the gate output is | 671. The upper transistor of a totem-pole output is OFF when the gate output is
A. logic 1. |  | A. logic 1.
B. malfunctioning. |  | B. malfunctioning.
C. high. |  | C. high.
D. low. |  | D. low. | D
Answer: Option D
672. The major advantage of TTL logic circuits over CMOS is | 672. The major advantage of TTL logic circuits over CMOS is
A. lower propagation delay. |  | A. lower propagation delay. | A
B. the ability to output higher voltages. |  | B. the ability to output higher voltages.
C. more modern design. |  | C. more modern design.
D. very low power consumption |  | D. very low power consumption
Answer: Option A
673. The maximum current for a HIGH output on a standard TTL gate is | 673. The maximum current for a HIGH output on a standard TTL gate is
A. -10 µa. |  | A. -10 µa.
B. -400 µa. |  | B. -400 µa. | B
C. -1 µa. |  | C. -1 µa.
D. -10 ma. |  | D. -10 ma.
Answer: Option B
674. The maximum current for a LOW output on a standard TTL gate is | 674. The maximum current for a LOW output on a standard TTL gate is
A. 16 µa. |  | A. 16 µa.
B. 40 ma. |  | B. 40 ma.
C. 100 µa. |  | C. 100 µa.
D. 16 ma. |  | D. 16 ma. | D
Answer: Option D
675. The major advantage of CMOS logic circuits over TTL is | 675. The major advantage of CMOS logic circuits over TTL is
A. very low power consumption. |  | A. very low power consumption. | A
B. the ability to produce several output voltage levels. |  | B. the ability to produce several output voltage levels.
C. lower propagation delay. |  | C. lower propagation delay.
D. much higher propagation delay. |  | D. much higher propagation delay.
Answer: Option A
676. The abbreviated designation for input current with a LOW input is | 676. The abbreviated designation for input current with a LOW input is
A. VIH. |  | A. VIH.
B. IIH. |  | B. IIH.
C. IIL. |  | C. IIL. | C
D. IOL. |  | D. IOL.
Answer: Option C
677. Fan-out for a typical TTL gate is | 677. Fan-out for a typical TTL gate is
A. 10 |  | A. 10 | A
B. 4 |  | B. 4
C. 54 |  | C. 54
D. 100 |  | D. 100
Answer: Option A
678. In order to interface an FPGA with an external device, you must set the value of the | 678. In order to interface an FPGA with an external device, you must set the value of the
A. sink current. |  | A. sink current.
B. external power supply. |  | B. external power supply.
C. source current. |  | C. source current.
D. all of the above |  | D. all of the above | D
Answer: Option D
679. The abbreviated designator for a LOW output voltage is | 679. The abbreviated designator for a LOW output voltage is
A. VOH. |  | A. VOH.
B. VIL. |  | B. VIL.
C. VOL. |  | C. VOL. | C
D. VIH. |  | D. VIH.
Answer: Option C
680. The lower transistor of a totem-pole output is saturated when the gate output is | 680. The lower transistor of a totem-pole output is saturated when the gate output is
A. high. |  | A. high.
B. low. |  | B. low. | B
C. malfunctioning. |  | C. malfunctioning.
D. over driven. |  | D. over driven.
Answer: Option B
681. Typical TTL HIGH level output voltage is | 681. Typical TTL HIGH level output voltage is
A. 0.3 v. |  | A. 0.3 v.
B. 5.0 v. |  | B. 5.0 v.
C. 3.4 v. |  | C. 3.4 v. | C
D. 4.8 v. |  | D. 4.8 v.
Answer: Option C
682. The standard 74XX TTL IC family was originally developed in the | 682. The standard 74XX TTL IC family was originally developed in the
A. 1970s. |  | A. 1970s.
B. 1960s. |  | B. 1960s. | B
C. 1950s. |  | C. 1950s.
D. 1940s. |  | D. 1940s.
Answer: Option B
683. The minimum output voltage recognized as a HIGH by a TTL gate is | 683. The minimum output voltage recognized as a HIGH by a TTL gate is
A. 0.8 v. |  | A. 0.8 v.
B. 2.4 v. |  | B. 2.4 v. | B
C. 5.0 v. |  | C. 5.0 v.
D. 2.0 v. |  | D. 2.0 v.
Answer: Option B
684. An open-collector TTL gate | 684. An open-collector TTL gate
A. can sink current but cannot source current. |  | A. can sink current but cannot source current. | A
B. can source current but cannot sink current. |  | B. can source current but cannot sink current.
C. cannot source or sink current. |  | C. cannot source or sink current.
D. can sink more current than a standard TTL gate. |  | D. can sink more current than a standard TTL gate.
Answer: Option A
685. The minimum input voltage recognized as a HIGH by a TTL gate is | 685. The minimum input voltage recognized as a HIGH by a TTL gate is
A. 0.8 v. |  | A. 0.8 v.
B. 2.4 v. |  | B. 2.4 v.
C. 2.0 v. |  | C. 2.0 v. | C
D. 5.0 v |  | D. 5.0 v
Answer: Option C
686. Which of the following digital IC logic families is most susceptible to static discharge? | 686. Which of the following digital IC logic families is most susceptible to static discharge?
A. rtl |  | A. rtl
B. ecl |  | B. ecl
C. mos |  | C. mos | C
D. ttl |  | D. ttl
Answer: Option C
687. Each input on a TTL gate is connected to the transistor’s | 687. Each input on a TTL gate is connected to the transistor’s
A. base |  | A. base
B. collector |  | B. collector
C. gate |  | C. gate
D. emitter |  | D. emitter | D
Answer: Option D
688. The time it takes for an input signal to pass through internal circuitry and generate the appropriate output effect is known as | 688. The time it takes for an input signal to pass through internal circuitry and generate the appropriate output effect is known as
A. propagation delay |  | A. propagation delay | A
B. rise time |  | B. rise time
C. fan-out |  | C. fan-out
D. fall time |  | D. fall time
Answer: Option A
689. In a common emitter, unbypassed resister provides | 689. In a common emitter, unbypassed resister provides
A. voltage shunt feedback |  | A. voltage shunt feedback | A
B. current series feedback |  | B. current series feedback
C. negative voltage |  | C. negative voltage
D. positive current feedback |  | D. positive current feedback
Answer: Option A
690. Negative feedback in an amplifier | 690. Negative feedback in an amplifier
A. reduces gain |  | A. reduces gain | A
B. increase frequency & phase distortion |  | B. increase frequency & phase distortion
C. reduces bandwidth |  | C. reduces bandwidth
D. increases noise |  | D. increases noise
Answer: Option A
691. An amplifier without feedback has a voltage gain of 50, input resistance is 1 KΩ & Output resistance of 2. 5 KΩ.The input resistance of the current-shunt negative feedback amplifier using the above amplifier with a feedback factor of 0.2 is | 691. An amplifier without feedback has a voltage gain of 50, input resistance is 1 KΩ & Output resistance of 2. 5 KΩ.The input resistance of the current-shunt negative feedback amplifier using the above amplifier with a feedback factor of 0.2 is
A. 1/11 kΩ |  | A. 1/11 kΩ
B. 1/5 kΩ |  | B. 1/5 kΩ | B
C. 5 kΩ |  | C. 5 kΩ
D. 11 kΩ |  | D. 11 kΩ
Answer: Option B
692. The fan out of a MOS logic gate is higher than that of TTL gates because of its | 692. The fan out of a MOS logic gate is higher than that of TTL gates because of its
A. low input impedance |  | A. low input impedance
B. high output impedance |  | B. high output impedance
C. low output impedance |  | C. low output impedance
D. high input impedance |  | D. high input impedance | D
Answer: Option D
693. Transformer coupling can be used in amplifiers | 693. Transformer coupling can be used in amplifiers
A. only power |  | A. only power
B. only voltage |  | B. only voltage
C. either power or voltage |  | C. either power or voltage | C
D. neither power nor voltage |  | D. neither power nor voltage
Answer: Option C
694. When negative current feedback is applied to an amplifier, its output impedance | 694. When negative current feedback is applied to an amplifier, its output impedance
A. increases |  | A. increases | A
B. remains unchanged |  | B. remains unchanged
C. decreases |  | C. decreases
D. becomes zero |  | D. becomes zero
Answer: Option A
695. Kirchhoff’s current law is applicable to only | 695. Kirchhoff’s current law is applicable to only
A. junction in a network |  | A. junction in a network | A
B. closed loops in a network |  | B. closed loops in a network
C. electric circuits |  | C. electric circuits
D. electronic circuits |  | D. electronic circuits
Answer: Option A
696. The total decibel voltage gain of two cascaded voltage amplifiers where individual voltage gains are 10 and 100 is | 696. The total decibel voltage gain of two cascaded voltage amplifiers where individual voltage gains are 10 and 100 is
A. 20 |  | A. 20
B. 60 |  | B. 60 | B
C. 800 |  | C. 800
D. 1000 |  | D. 1000
Answer: Option B
697. The frequency response of the combined amplifier can be compared with | 697. The frequency response of the combined amplifier can be compared with
A. an or gate |  | A. an or gate
B. a negative feedback amplifier |  | B. a negative feedback amplifier
C. a positive filter |  | C. a positive filter
D. an and gate |  | D. an and gate | D
Answer: Option D
698. Minimum interference with frequency response can be given by | 698. Minimum interference with frequency response can be given by
A. direct coupling |  | A. direct coupling | A
B. RC coupling |  | B. RC coupling
C. transformer coupling |  | C. transformer coupling
D. instrumentation and control |  | D. instrumentation and control
Answer: Option A
699. The impedance of a load must match the impedance of the amplifier so that | 699. The impedance of a load must match the impedance of the amplifier so that
A. minimum power is transferred to the load |  | A. minimum power is transferred to the load
B. the efficiency can be maintained at low level |  | B. the efficiency can be maintained at low level
C. the signal-to- noise ratio is maximized |  | C. the signal-to- noise ratio is maximized
D. maximum power is transferred to the load |  | D. maximum power is transferred to the load | D
Answer: Option D
700. The ratio output rms power in watts to the input dc power in watts in the different amplifier class is called . | 700. The ratio output rms power in watts to the input dc power in watts in the different amplifier class is called .
A. gain |  | A. gain
B. amplification factor |  | B. amplification factor
C. efficiency |  | C. efficiency | C
D. phase power |  | D. phase power
Answer: Option C
701. Consider a Zener diode with a slope resistance of 10 Ω in series with a 90 Ω resistor fed from a dc supply containing a ripple voltage of 20 mV peak-to-peak. Compute for the ripple voltage in load | 701. Consider a Zener diode with a slope resistance of 10 Ω in series with a 90 Ω resistor fed from a dc supply containing a ripple voltage of 20 mV peak-to-peak. Compute for the ripple voltage in load
A. 1 mv p-p |  | A. 1 mv p-p
B. 2 mv p-p |  | B. 2 mv p-p | B
C. 1 v p-p |  | C. 1 v p-p
D. 6mv p-p |  | D. 6mv p-p
Answer: Option B
702. The ______ of a common collector configuration is unity | 702. The ______ of a common collector configuration is unity
A. voltage gain |  | A. voltage gain | A
B. current gain |  | B. current gain
C. power gain |  | C. power gain
D. input impedance |  | D. input impedance
Answer: Option A
703. Transmit time is the time taken by the electrons on holes to pass from ______. | 703. Transmit time is the time taken by the electrons on holes to pass from ______.
A. emitter to collector |  | A. emitter to collector | A
B. collector to emitter |  | B. collector to emitter
C. base to emitter |  | C. base to emitter
D. base to collector |  | D. base to collector
Answer: Option A
704. Which amplifier is commonly used as a frequency multiplier? | 704. Which amplifier is commonly used as a frequency multiplier?
A. class A |  | A. class A
B. class B |  | B. class B
C. class C |  | C. class C | C
D. all of the above |  | D. all of the above
Answer: Option C
705. A class A amplifier has a voltage gain of 30 and a current gain of What is the power gain? | 705. A class A amplifier has a voltage gain of 30 and a current gain of What is the power gain?
A. 30 |  | A. 30
B. 25 |  | B. 25
C. 1.2 |  | C. 1.2
D. 750 |  | D. 750 | D
Answer: Option D
706. You have an application for a power amplifier to operate on FM radio frequencies. The most likely choice would be a ______ amplifier. | 706. You have an application for a power amplifier to operate on FM radio frequencies. The most likely choice would be a ______ amplifier.
A. class A |  | A. class A
B. class B |  | B. class B
C. class C |  | C. class C | C
D. class AB |  | D. class AB
Answer: Option C
707. A class A amplifier with RC = 3.3 kΩ and RE = 1.2 kΩ has a VCC = 20 V. Find IC(sat). | 707. A class A amplifier with RC = 3.3 kΩ and RE = 1.2 kΩ has a VCC = 20 V. Find IC(sat).
A. 4.4 ma |  | A. 4.4 ma | A
B. 6.1 ma |  | B. 6.1 ma
C. 16.7 ma |  | C. 16.7 ma
D. 20 ma |  | D. 20 ma
Answer: Option A
708. A class C amplifier has a tank circuit in the output. The amplifier is conducting only 28°. The output voltage is ____. | 708. A class C amplifier has a tank circuit in the output. The amplifier is conducting only 28°. The output voltage is ____.
A. 0 v. |  | A. 0 v.
B. a dc value equal to vcc. |  | B. a dc value equal to vcc.
C. a sine wave. |  | C. a sine wave. | C
D. a square wave with a frequency determined by the tank. |  | D. a square wave with a frequency determined by the tank.
Answer: Option C
709. In practice, the efficiency of a capacitively coupled class A amplifier is about ___%. | 709. In practice, the efficiency of a capacitively coupled class A amplifier is about ___%.
A. 25 |  | A. 25
B. 40 |  | B. 40
C. 70 |  | C. 70
D. 10 |  | D. 10 | D
Answer: Option D
710. The Q-point is at cutoff for class operation. | 710. The Q-point is at cutoff for class operation.
A. a |  | A. a
B. b |  | B. b | B
C. c |  | C. c
D. ab |  | D. ab
Answer: Option B
711. Class amplifiers are normally operated in a push-pull configuration in order to produce an output that is a replica of the input. | 711. Class amplifiers are normally operated in a push-pull configuration in order to produce an output that is a replica of the input.
A. a |  | A. a
B. b |  | B. b
C. c |  | C. c
D. ab |  | D. ab | D
Answer: Option D
712. The maximum efficiency of a class B amplifier is percent. | 712. The maximum efficiency of a class B amplifier is percent.
A. 50 |  | A. 50
B. 25 |  | B. 25
C. 70 |  | C. 70
D. 79 |  | D. 79 | D
Answer: Option D
713. A class amplifier is biased slightly above cutoff and operates in the linear region for slightly more than 180° of the input cycle. | 713. A class amplifier is biased slightly above cutoff and operates in the linear region for slightly more than 180° of the input cycle.
A. a |  | A. a
B. b |  | B. b
C. c |  | C. c
D. ab |  | D. ab | D
Answer: Option D
714. Which class of amplifier operates in the linear region for only a small part of the input cycle? | 714. Which class of amplifier operates in the linear region for only a small part of the input cycle?
A. a |  | A. a
B. b |  | B. b
C. c |  | C. c | C
D. ab |  | D. ab
Answer: Option C
715. The principal advantage(s) of MOSFETs over BJTs is (are) | 715. The principal advantage(s) of MOSFETs over BJTs is (are)
A. their biasing networks are simpler. |  | A. their biasing networks are simpler.
B. their drive requirements are simpler. |  | B. their drive requirements are simpler.
C. they can be connected in parallel for added drive capability. |  | C. they can be connected in parallel for added drive capability.
D. all of the above |  | D. all of the above | D
Answer: Option D
716. The principal advantage(s) of BJTs over MOSFETs is (are) that | 716. The principal advantage(s) of BJTs over MOSFETs is (are) that
A. voltage drop across the transistor is important. |  | A. voltage drop across the transistor is important.
B. they are not as prone to esd. |  | B. they are not as prone to esd.
C. both of the above |  | C. both of the above | C
D. none of the above |  | D. none of the above
Answer: Option C
717. The class amplifier is biased below cutoff. | 717. The class amplifier is biased below cutoff.
A. a |  | A. a
B. ab |  | B. ab
C. b |  | C. b | C
D. c |  | D. c
Answer: Option C
718. For Class-B operation, the collector current flows for | 718. For Class-B operation, the collector current flows for
A. the whole cycle |  | A. the whole cycle
B. half the cycle |  | B. half the cycle | B
C. less than half a cycle |  | C. less than half a cycle
D. less than a quarter of a cycle |  | D. less than a quarter of a cycle
Answer: Option B
719. Transformer coupling is an example of | 719. Transformer coupling is an example of
A. direct coupling |  | A. direct coupling
B. ac coupling |  | B. ac coupling | B
C. dc coupling |  | C. dc coupling
D. impedance coupling |  | D. impedance coupling
Answer: Option B
720. Class-C amplifiers are almost always | 720. Class-C amplifiers are almost always
A. transformer- coupled between stages |  | A. transformer- coupled between stages
B. operated at audio frequencies |  | B. operated at audio frequencies
C. tuned rf amplifiers |  | C. tuned rf amplifiers | C
D. wideband |  | D. wideband
Answer: Option C
721. Heat sinks reduce the | 721. Heat sinks reduce the
A. transistor power |  | A. transistor power
B. ambient temperature |  | B. ambient temperature
C. junction temperature |  | C. junction temperature | C
D. collector current |  | D. collector current
Answer: Option C
722. Which type of power amplifier is biased for operation at less than 180° of the cycle? | 722. Which type of power amplifier is biased for operation at less than 180° of the cycle?
A. class a |  | A. class a
B. class b or ab |  | B. class b or ab
C. class c |  | C. class c | C
D. class d |  | D. class d
Answer: Option C
723. What is the maximum efficiency of a class A circuit with a direct or series-fed load connection? | 723. What is the maximum efficiency of a class A circuit with a direct or series-fed load connection?
A. 90% |  | A. 90%
B. 78.50% |  | B. 78.50%
C. 50% |  | C. 50%
D. 25% |  | D. 25% | D
Answer: Option D
724. The Q-point is at cutoff for class operation. | 724. The Q-point is at cutoff for class operation.
A. a |  | A. a
B. b |  | B. b | B
C. c |  | C. c
D. ab |  | D. ab
Answer: Option B
725. Which of the following is (are) power amplifiers? | 725. Which of the following is (are) power amplifiers?
A. class a |  | A. class a
B. class b or ab |  | B. class b or ab
C. class c or d |  | C. class c or d
D. all of the above |  | D. all of the above | D
Answer: Option D
726. The output of a class-B amplifier | 726. The output of a class-B amplifier
A. is distortion free |  | A. is distortion free
B. consists of positive half cycle only |  | B. consists of positive half cycle only | B
C. is like the output of a full wave rectifier |  | C. is like the output of a full wave rectifier
D. comprises short duration current pulses |  | D. comprises short duration current pulses
Answer: Option B
727. Crossover distortion occurs in amplifiers. | 727. Crossover distortion occurs in amplifiers.
A. push-pull |  | A. push-pull | A
B. class a |  | B. class a
C. class b |  | C. class b
D. class ab |  | D. class ab
Answer: Option A
728. The main use of a class C amplifier is | 728. The main use of a class C amplifier is
A. as an RF amplifier |  | A. as an RF amplifier | A
B. as stereo amplifier |  | B. as stereo amplifier
C. in communication sound equipment |  | C. in communication sound equipment
D. as distortion generator |  | D. as distortion generator
Answer: Option A
729. The decibel is a measure of | 729. The decibel is a measure of
A. power |  | A. power
B. voltage |  | B. voltage
C. current |  | C. current
D. sound level |  | D. sound level | D
Answer: Option D
730. The output stage of a multistage amplifier is also called | 730. The output stage of a multistage amplifier is also called
A. mixer stage |  | A. mixer stage
B. power stage |  | B. power stage | B
C. detector stage |  | C. detector stage
D. f stage |  | D. f stage
Answer: Option B
731. coupling is generally employed in power amplifiers | 731. coupling is generally employed in power amplifiers
A. transformer |  | A. transformer | A
B. rc |  | B. rc
C. direct |  | C. direct
D. impedance |  | D. impedance
Answer: Option A
732. The maximum efficiency of resistance loaded class A power amplifier is | 732. The maximum efficiency of resistance loaded class A power amplifier is
A. 5% |  | A. 5%
B. 50% |  | B. 50%
C. 30% |  | C. 30%
D. 25% |  | D. 25% | D
Answer: Option D
733. Class power amplifier has the highest collector efficiency | 733. Class power amplifier has the highest collector efficiency
A. c |  | A. c
B. a |  | B. a
C. b |  | C. b | C
D. ab |  | D. ab
Answer: Option C
734. Power amplifiers handle signals compare to voltage amplifiers. | 734. Power amplifiers handle signals compare to voltage amplifiers.
A. small |  | A. small
B. very small |  | B. very small
C. large |  | C. large | C
D. none of the above |  | D. none of the above
Answer: Option C
735. In class B operation, at what fraction of VCC should the level of VL(p) be to achieve the maximum power dissipated by the output transistor? | 735. In class B operation, at what fraction of VCC should the level of VL(p) be to achieve the maximum power dissipated by the output transistor?
A. 0.5 |  | A. 0.5
B. 0.636 |  | B. 0.636 | B
C. 0.707 |  | C. 0.707
D. 1 |  | D. 1
Answer: Option B
736. In class A operation, the operating point is generally located ______ of the d.c. load line. | 736. In class A operation, the operating point is generally located ______ of the d.c. load line.
A. at cut off point |  | A. at cut off point
B. at the middle |  | B. at the middle | B
C. at saturation point |  | C. at saturation point
D. none of the above |  | D. none of the above
Answer: Option B
737. The output transformer used in a power amplifier is a ______ transformer. | 737. The output transformer used in a power amplifier is a ______ transformer.
A. 1:1 ratio |  | A. 1:1 ratio
B. step-up |  | B. step-up
C. step-down |  | C. step-down | C
D. none of the above |  | D. none of the above
Answer: Option C
738. Power amplifiers primarily provide sufficient power to an output load, typically from to . | 738. Power amplifiers primarily provide sufficient power to an output load, typically from to .
A. a few kw, tens of kw |  | A. a few kw, tens of kw
B. 500 w, 1 kw |  | B. 500 w, 1 kw
C. 100 w, 500 w |  | C. 100 w, 500 w
D. a few w, tens of w |  | D. a few w, tens of w | D
Answer: Option D
739. The main feature(s) of a large-signal amplifier is (are) the | 739. The main feature(s) of a large-signal amplifier is (are) the
A. circuit’s power efficiency |  | A. circuit’s power efficiency
B. maximum amount of power that the circuit is capable of handling |  | B. maximum amount of power that the circuit is capable of handling
C. impedance matching to the output |  | C. impedance matching to the output
D. all of the above |  | D. all of the above | D
Answer: Option D
740. In power amplifiers, the output signal varies for a full 360° of the cycle. | 740. In power amplifiers, the output signal varies for a full 360° of the cycle.
A. class a |  | A. class a | A
B. class b or ab |  | B. class b or ab
C. class c |  | C. class c
D. class d |  | D. class d
Answer: Option A
741. In class B power amplifiers, the output signal varies for of the cycle. | 741. In class B power amplifiers, the output signal varies for of the cycle.
A. 360° |  | A. 360°
B. 180° |  | B. 180° | B
C. between 180° and 360° |  | C. between 180° and 360°
D. less than 180° |  | D. less than 180°
Answer: Option B
742. amplifiers have the highest overall efficiency. | 742. amplifiers have the highest overall efficiency.
A. class a |  | A. class a
B. class b or ab |  | B. class b or ab
C. class c |  | C. class c
D. class d |  | D. class d | D
Answer: Option D
743. Class D operation can achieve power efficiency of over . | 743. Class D operation can achieve power efficiency of over .
A. 90% |  | A. 90% | A
B. 78.50% |  | B. 78.50%
C. 50% |  | C. 50%
D. 25% |  | D. 25%
Answer: Option A
744. The beta of a power transistor is generally . | 744. The beta of a power transistor is generally .
A. more than 200 |  | A. more than 200
B. 100 to 200 |  | B. 100 to 200
C. less than 100 |  | C. less than 100 | C
D. none of these |  | D. none of these
Answer: Option C
745. A form of class A amplifier having maximum efficiency of ____ uses a transformer to couple the output signal to the load. | 745. A form of class A amplifier having maximum efficiency of ____ uses a transformer to couple the output signal to the load.
A. 90% |  | A. 90%
B. 78.50% |  | B. 78.50%
C. 50% |  | C. 50% | C
D. 25% |  | D. 25%
Answer: Option C
746. The reflected impedance seen from one side of the transformer to the other side is . | 746. The reflected impedance seen from one side of the transformer to the other side is .
A. n1/n2 |  | A. n1/n2
B. (n1/n2)2 |  | B. (n1/n2)2 | B
C. (n1/n2)1/3 |  | C. (n1/n2)1/3
D. n1× n2 |  | D. n1× n2
Answer: Option B
747. In a class A transformer-coupled power amplifier, winding resistance of the transformer determine(s) the dc load line for the circuit. | 747. In a class A transformer-coupled power amplifier, winding resistance of the transformer determine(s) the dc load line for the circuit.
A. the ac |  | A. the ac
B. the dc |  | B. the dc | B
C. both the ac and dc |  | C. both the ac and dc
D. neither the ac nor dc |  | D. neither the ac nor dc
Answer: Option B
748. The slope of the ac load line in the class A transformer-coupled transistor is . | 748. The slope of the ac load line in the class A transformer-coupled transistor is .
A. –1/RL (load resistor) |  | A. –1/RL (load resistor)
B. 1/(a2RL) |  | B. 1/(a2RL)
C. –1/(a2RL) |  | C. –1/(a2RL) | C
D. 1/RL |  | D. 1/RL
Answer: Option C
749. The amount of power dissipated by the transistor is the of that drawn from the dc supply (set by the bias point) and the amount delivered to the ac load. | 749. The amount of power dissipated by the transistor is the of that drawn from the dc supply (set by the bias point) and the amount delivered to the ac load.
A. product |  | A. product
B. difference |  | B. difference | B
C. average |  | C. average
D. none of these |  | D. none of these
Answer: Option B
750. A class A amplifier dissipates power when the load is drawing maximum power from the circuit. | 750. A class A amplifier dissipates power when the load is drawing maximum power from the circuit.
A. the least |  | A. the least | A
B. about the same |  | B. about the same
C. the most |  | C. the most
D. none of the above |  | D. none of the above
Answer: Option A
751. In a class A transformer-coupled amplifier, the the value of VCEmax and the the value of VCEmin, the efficiency to (from) the theoretical limit of 50%. | 751. In a class A transformer-coupled amplifier, the the value of VCEmax and the the value of VCEmin, the efficiency to (from) the theoretical limit of 50%.
A. larger, smaller, farther |  | A. larger, smaller, farther
B. larger, smaller, closer |  | B. larger, smaller, closer | B
C. smaller, larger, closer |  | C. smaller, larger, closer
D. none of the above |  | D. none of the above
Answer: Option B
752. In class B operation, the current drawn from a single power supply has the form of rectified signal. | 752. In class B operation, the current drawn from a single power supply has the form of rectified signal.
A. a full-wave |  | A. a full-wave | A
B. a half-wave |  | B. a half-wave
C. both a full-wave and a half-wave |  | C. both a full-wave and a half-wave
D. none of the above |  | D. none of the above
Answer: Option A
753. The highest efficiency is obtained in class B operation when the level of VL(p) is equal to . | 753. The highest efficiency is obtained in class B operation when the level of VL(p) is equal to .
A. 0.25vcc |  | A. 0.25vcc
B. 0.50vcc |  | B. 0.50vcc
C. vcc |  | C. vcc | C
D. 2vcc |  | D. 2vcc
Answer: Option C
754. transistors can be used to build a class B amplifier. | 754. transistors can be used to build a class B amplifier.
A. NPN and PNP |  | A. NPN and PNP
B. NMOS and PMOS |  | B. NMOS and PMOS
C. both NPN and PNP or NMOS and PMOS |  | C. both NPN and PNP or NMOS and PMOS | C
D. none of the above |  | D. none of the above
Answer: Option C
755. The complementary Darlington-connected transistor for a class B amplifier provides output current and output resistance. | 755. The complementary Darlington-connected transistor for a class B amplifier provides output current and output resistance.
A. higher, higher |  | A. higher, higher
B. higher, lower |  | B. higher, lower | B
C. lower, lower |  | C. lower, lower
D. lower, higher |  | D. lower, higher
Answer: Option B
756. The fundamental component is typically any harmonic component. | 756. The fundamental component is typically any harmonic component.
A. larger than |  | A. larger than | A
B. the same as |  | B. the same as
C. smaller than |  | C. smaller than
D. none of the above |  | D. none of the above
Answer: Option A
757. In Fourier technique, any periodic distorted waveform can be represented by the fundamental and all harmonic components. | 757. In Fourier technique, any periodic distorted waveform can be represented by the fundamental and all harmonic components.
A. multiplying |  | A. multiplying
B. subtracting |  | B. subtracting
C. dividing |  | C. dividing
D. adding |  | D. adding | D
Answer: Option D
758. Improvement in production techniques of power transistors have ______. | 758. Improvement in production techniques of power transistors have ______.
A. produced higher power ratings in small-sized packaging cases |  | A. produced higher power ratings in small-sized packaging cases
B. increased the maximum transistor breakdown voltage |  | B. increased the maximum transistor breakdown voltage
C. provided faster- switching power transistors |  | C. provided faster- switching power transistors
D. all of the above |  | D. all of the above | D
Answer: Option D
759. The greater the power handled by the power transistor, the | 759. The greater the power handled by the power transistor, the
A. the higher |  | A. the higher | A
B. the lower |  | B. the lower
C. there is no |  | C. there is no
D. none of the above |  | D. none of the above
Answer: Option A
760. The has the hottest temperature in a power transistor. | 760. The has the hottest temperature in a power transistor.
A. heat sink |  | A. heat sink
B. case |  | B. case
C. junction |  | C. junction | C
D. none of the above |  | D. none of the above
Answer: Option C
761. A heat sink provides thermal resistance between case and air. | 761. A heat sink provides thermal resistance between case and air.
A. a high |  | A. a high
B. a low |  | B. a low | B
C. the same |  | C. the same
D. none of the above |  | D. none of the above
Answer: Option B
762. A power amplifier is limited to use at one fixed frequency. | 762. A power amplifier is limited to use at one fixed frequency.
A. class a |  | A. class a
B. class b or ab |  | B. class b or ab
C. class c |  | C. class c | C
D. class d |  | D. class d
Answer: Option C
763. By how much does the output signal vary for a class AB power amplifier? | 763. By how much does the output signal vary for a class AB power amplifier?
A. 360° |  | A. 360°
B. 180° |  | B. 180°
C. between 180° and 360° |  | C. between 180° and 360° | C
D. less than 180° |  | D. less than 180°
Answer: Option C
764. Which type of amplifier uses pulse (digital) signals in its operation? | 764. Which type of amplifier uses pulse (digital) signals in its operation?
A. class a |  | A. class a
B. class b or ab |  | B. class b or ab
C. class c |  | C. class c
D. class d |  | D. class d | D
Answer: Option D
765. Which of the power amplifiers has the lowest overall efficiency? | 765. Which of the power amplifiers has the lowest overall efficiency?
A. class a |  | A. class a | A
B. class b or ab |  | B. class b or ab
C. class c |  | C. class c
D. class d |  | D. class d
Answer: Option A
766. Which of the following describe(s) a power amplifier? | 766. Which of the following describe(s) a power amplifier?
A. it can handle large power. |  | A. it can handle large power.
B. it can handle large current. |  | B. it can handle large current.
C. it does not provide much voltage gain. |  | C. it does not provide much voltage gain.
D. all of the above |  | D. all of the above | D
Answer: Option D
767. amplifiers primarily provide sufficient power to an output load to drive a speaker from a few watts to tens of watts. | 767. amplifiers primarily provide sufficient power to an output load to drive a speaker from a few watts to tens of watts.
A. small-signal |  | A. small-signal
B. power |  | B. power | B
C. none of the above |  | C. none of the above
D. all of the above |  | D. all of the above
Answer: Option B
768. The main features of a large-signal amplifier is the circuit’s ______ . | 768. The main features of a large-signal amplifier is the circuit’s ______ .
A. power efficiency |  | A. power efficiency
B. maximum power limitations |  | B. maximum power limitations
C. impedance matching to the output device |  | C. impedance matching to the output device
D. all of the above |  | D. all of the above | D
Answer: Option D
769. Categorize the power efficiency of each class of amplifier, from worst to best. | 769. Categorize the power efficiency of each class of amplifier, from worst to best.
A. a, b, ab, d |  | A. a, b, ab, d
B. a, ab, d, b |  | B. a, ab, d, b
C. a, ab, b, d |  | C. a, ab, b, d | C
0
Answer: Option C
770. What is the ratio of the secondary voltage to the primary voltage with the turn ratio in the winding | 770. What is the ratio of the secondary voltage to the primary voltage with the turn ratio in the winding
A. n2/n1 |  | A. n2/n1 | A
B. (n1/n2)2 |  | B. (n1/n2)2
C. (n1/n2)1/3 |  | C. (n1/n2)1/3
D. n1 × n2 |  | D. n1 × n2
Answer: Option A
771. Calculate the effective resistance seen looking into the primary of a 20:1 transformer connected to an 8- Ω load. | 771. Calculate the effective resistance seen looking into the primary of a 20:1 transformer connected to an 8- Ω load.
A. 3.2 kΩ |  | A. 3.2 kΩ | A
B. 3.0 kΩ |  | B. 3.0 kΩ
C. 2.8 kΩ |  | C. 2.8 kΩ
D. 1.8 kΩ |  | D. 1.8 kΩ
Answer: Option A
772. What transformer turns ratio is required to match an 8-speaker load so that the effective load resistance seen at the primary is 12.8 k? | 772. What transformer turns ratio is required to match an 8-speaker load so that the effective load resistance seen at the primary is 12.8 k?
A. 20:01 |  | A. 20:01
B. 40:01:00 |  | B. 40:01:00 | B
C. 50:01:00 |  | C. 50:01:00
D. 60:01:00 |  | D. 60:01:00
Answer: Option B
773. Calculate the efficiency of a transformer-coupled class A amplifier for a supply of 15 V and an output of V(p) = 10 V. | 773. Calculate the efficiency of a transformer-coupled class A amplifier for a supply of 15 V and an output of V(p) = 10 V.
A. 25% |  | A. 25%
B. 33.30% |  | B. 33.30% | B
C. 50% |  | C. 50%
D. 78.50% |  | D. 78.50%
Answer: Option B
774. The maximum efficiency of a transformer-coupled class A amplifier is _____. | 774. The maximum efficiency of a transformer-coupled class A amplifier is _____.
A. 25% |  | A. 25%
B. 50% |  | B. 50% | B
C. 78.5% |  | C. 78.5%
D. 63.6% |  | D. 63.6%
Answer: Option B
775. How many transistors must be used in a class B power amplifier to obtain the output for the full cycle of the signal? | 775. How many transistors must be used in a class B power amplifier to obtain the output for the full cycle of the signal?
A. 0 |  | A. 0
B. 1 |  | B. 1
C. 2 |  | C. 2 | C
D. 3 |  | D. 3
Answer: Option C
776. Class B operation is provided when the dc bias leaves the transistor biased just off, the transistor turning on when the ac signal is applied. | 776. Class B operation is provided when the dc bias leaves the transistor biased just off, the transistor turning on when the ac signal is applied.
A. true |  | A. true | A
B. false |  | B. false
0
0
Answer: Option A
777. Calculate the efficiency of a class B amplifier for a supply voltage of VCC = 20 V with peak output voltage of VL(p) = 18 V. Assume RL = 16 Ω. | 777. Calculate the efficiency of a class B amplifier for a supply voltage of VCC = 20 V with peak output voltage of VL(p) = 18 V. Assume RL = 16 Ω.
A. 78.54% |  | A. 78.54%
B. 75% |  | B. 75%
C. 70.69% |  | C. 70.69% | C
D. 50% |  | D. 50%
Answer: Option C
778. Which of the following is (are) the disadvantage(s) of a class B complementary-symmetry circuit? | 778. Which of the following is (are) the disadvantage(s) of a class B complementary-symmetry circuit?
A. it needs two separate voltage sources. |  | A. it needs two separate voltage sources.
B. there is crossover distortion in the output signal. |  | B. there is crossover distortion in the output signal.
C. it does not provide exact switching of one transistor off and the other on at the zero- voltage condition. |  | C. it does not provide exact switching of one transistor off and the other on at the zero- voltage condition.
D. all of the above |  | D. all of the above | D
Answer: Option D
779. nMOS and pMOS transistors can be used for class B. | 779. nMOS and pMOS transistors can be used for class B.
A. true |  | A. true | A
B. false |  | B. false
0
0
Answer: Option A
780. Calculate the harmonic distortion component for an output signal having fundamental amplitude of 3 V and a second harmonic amplitude of 0.25 V. | 780. Calculate the harmonic distortion component for an output signal having fundamental amplitude of 3 V and a second harmonic amplitude of 0.25 V.
A. 3.83% |  | A. 3.83%
B. 38.3% |  | B. 38.3%
C. 83.3% |  | C. 83.3%
D. 8.33% |  | D. 8.33% | D
Answer: Option D
781. Which of the following instruments displays the harmonics of a distorted signal? | 781. Which of the following instruments displays the harmonics of a distorted signal?
A. digital multimeter |  | A. digital multimeter
B. spectrum analyzer |  | B. spectrum analyzer | B
C. oscilloscope |  | C. oscilloscope
D. wave analyzer |  | D. wave analyzer
Answer: Option B
782. Which of the following instruments allows more precise measurement of the harmonic components of a distorted signal? | 782. Which of the following instruments allows more precise measurement of the harmonic components of a distorted signal?
A. digital multimeter |  | A. digital multimeter
B. spectrum analyzer |  | B. spectrum analyzer
C. oscilloscope |  | C. oscilloscope
D. wave analyzer |  | D. wave analyzer | D
Answer: Option D
783. What is the maximum temperature rating for silicon power transistors? | 783. What is the maximum temperature rating for silicon power transistors?
A. 50° to 80° |  | A. 50° to 80°
B. 100° to 110° |  | B. 100° to 110°
C. 150° to 200° |  | C. 150° to 200° | C
D. 250° to 300° |  | D. 250° to 300°
Answer: Option C
784. Which of the power amplifiers is not intended primarily for large- signal or power amplification? | 784. Which of the power amplifiers is not intended primarily for large- signal or power amplification?
A. class a |  | A. class a
B. class b or ab |  | B. class b or ab
C. class c |  | C. class c | C
D. class d |  | D. class d
Answer: Option C
785. Determine what maximum dissipation will be allowed for a 70-W silicon transistor (rated at 25°C) if derating is required above 25°C by a derating factor of 0.6 W/°C at a case temperature of 100°C. | 785. Determine what maximum dissipation will be allowed for a 70-W silicon transistor (rated at 25°C) if derating is required above 25°C by a derating factor of 0.6 W/°C at a case temperature of 100°C.
A. 25 w |  | A. 25 w | A
B. 30 w |  | B. 30 w
C. 35 w |  | C. 35 w
D. 40 w |  | D. 40 w
Answer: Option A
786. A silicon power transistor is operated with a heat sink (θSA = 1.5°C/W). The transistor, rated at 150 W (25°C), has θJC = 0.5°C/W, and the mounting insulation has θCS = 0.6 °C/W. What is the maximum power that can be dissipated if the ambient temperature is 50°C and TJmax = 200 °C? | 786. A silicon power transistor is operated with a heat sink (θSA = 1.5°C/W). The transistor, rated at 150 W (25°C), has θJC = 0.5°C/W, and the mounting insulation has θCS = 0.6 °C/W. What is the maximum power that can be dissipated if the ambient temperature is 50°C and TJmax = 200 °C?
A. 61.5 w |  | A. 61.5 w
B. 60.0 w |  | B. 60.0 w
C. 57.7 w |  | C. 57.7 w | C
D. 55.5 w |  | D. 55.5 w
Answer: Option C
787. Which of the following transistors has been quite popular as the driver device for class D amplification? | 787. Which of the following transistors has been quite popular as the driver device for class D amplification?
A. bjt |  | A. bjt
B. fet |  | B. fet
C. ujt |  | C. ujt
D. mosfet |  | D. mosfet | D
Answer: Option D
788. Kirchhoff’s Voltage Law states that the total voltage around a closed loop must be | 788. Kirchhoff’s Voltage Law states that the total voltage around a closed loop must be
A. 0 |  | A. 0 | A
B. ½ |  | B. ½
C. 1 |  | C. 1
D. 2 |  | D. 2
Answer: Option A
789. The algebraic sum of in a network of conductors meeting at a point is zero. | 789. The algebraic sum of in a network of conductors meeting at a point is zero.
A. voltages |  | A. voltages
B. currents |  | B. currents | B
C. resistances |  | C. resistances
D. inductances |  | D. inductances
Answer: Option B
790. The theorem is a way to determine the currents and voltages present in a circuit that has multiple sources. | 790. The theorem is a way to determine the currents and voltages present in a circuit that has multiple sources.
A. norton |  | A. norton
B. super position |  | B. super position | B
C. thevenin |  | C. thevenin
D. maximum power transfer |  | D. maximum power transfer
Answer: Option B
791. The concept on which Superposition theorem is based is | 791. The concept on which Superposition theorem is based is
A. reciprocity |  | A. reciprocity
B. duality |  | B. duality
C. non-linearity |  | C. non-linearity
D. linearity |  | D. linearity | D
Answer: Option D
792. Kirchhoff’s current law is applicable to only | 792. Kirchhoff’s current law is applicable to only
A. junction in a network |  | A. junction in a network | A
B. closed loops in a network |  | B. closed loops in a network
C. electric circuits |  | C. electric circuits
D. electronic circuits |  | D. electronic circuits
Answer: Option A
793. Kirchhoff’s voltage law is related to | 793. Kirchhoff’s voltage law is related to
A. junction currents |  | A. junction currents
B. battery emfs |  | B. battery emfs
C. ir drops |  | C. ir drops
D. both b & c |  | D. both b & c | D
Answer: Option D
794. Superposition theorem can be applied only to circuits having | 794. Superposition theorem can be applied only to circuits having
A. resistive elements |  | A. resistive elements
B. passive elements |  | B. passive elements
C. non-linear elements |  | C. non-linear elements
D. linear bilateral elements |  | D. linear bilateral elements | D
Answer: Option D
795. The concept on which superposition theorem is based on | 795. The concept on which superposition theorem is based on
A. reciprocity |  | A. reciprocity
B. duality |  | B. duality
C. non-linearity |  | C. non-linearity
D. linearity |  | D. linearity | D
Answer: Option D
796. Node analysis can be applied for | 796. Node analysis can be applied for
A. planar networks |  | A. planar networks
B. non-planar networks |  | B. non-planar networks
C. both a & b |  | C. both a & b | C
D. electric networks |  | D. electric networks
Answer: Option C
797. Mesh analysis is applicable for | 797. Mesh analysis is applicable for
A. planar networks |  | A. planar networks | A
B. non-planar networks |  | B. non-planar networks
C. both a & b |  | C. both a & b
D. electric networks |  | D. electric networks
Answer: Option A
798. The superposition theorem is applicable to | 798. The superposition theorem is applicable to
A. voltage only |  | A. voltage only
B. current only |  | B. current only
C. current and voltage |  | C. current and voltage
D. current, voltage and power |  | D. current, voltage and power | D
Answer: Option D
799. Kirchhoff’s current law is applicable only to | 799. Kirchhoff’s current law is applicable only to
A. junction in a network |  | A. junction in a network | A
B. closed loops in a network |  | B. closed loops in a network
C. electric circuits |  | C. electric circuits
D. electronic circuits |  | D. electronic circuits
Answer: Option A
800. Maximum power output is obtained from a network when the load resistance is equal to the output resistance of the network as seen from the terminals of the load”. The above statement is associated with | 800. Maximum power output is obtained from a network when the load resistance is equal to the output resistance of the network as seen from the terminals of the load”. The above statement is associated with
A. mill man’s theorem |  | A. mill man’s theorem
B. thevenin’s theorem |  | B. thevenin’s theorem
C. superposition theorem |  | C. superposition theorem
D. maximum power transfer theorem |  | D. maximum power transfer theorem | D
Answer: Option D

## Feuil6
Electricity and Magnitism fund | 500
Electrical circuits | 632
Power Electronics | 278
Electronic circuits | 804
2214

## Feuil1
633. Fig. 13.1 shows the temperature/resistance graph of a conductor. The value of α0 is ________.
A. 0.005/°C
B. 0.004/°C
C. 0.1/°C
D. 0.4/°C
View Answer:
Answer: Option A
Solution:
634. Referring to Fig. 13.1, the value of the α50 will be ________.
A. 0.005/°C
B. 0.004/°C
C. 0.1/°C
D. 0.4/°C
View Answer:
Answer: Option B
Solution:
635. Referring to Fig. 13.2, the value of α0 is ________.
A. 1/30 per °C
B. 1/40 per °C
C. 1/1200 per °C
D. none of these
View Answer:
Answer: Option A
Solution:
636. Referring to Fig. 13.2, the value of R40 will be ________.
A. 70 ohms
B. 40 ohms
C. 35 ohms
D. 50 ohms
View Answer:
Answer: Option A
Solution:
637. Referring to Fig. 13.2, the value of α40 will be _________.
A. 1/30 per °C
B. 1/70 per °C
C. 1/50 per °C
D. 1/1200 per °C
View Answer:
Answer: Option B
Solution:
650. The charge delivered by a constant voltage source is shown. Determine the current supplied by the source at (a) t = 1 s (b) t = 3 s.
A. 5 ma, -3.33 ma
B. 5 ma, 3.33 ma
C. –3.33 ma, 5 ma
D. 3.33 ma, 5 ma
View Answer:
Answer: Option A
712. The voltage drop across 14.5 ohm resistor in Fig. 15.1 is __________.
electrical circuit figure 15.1
A. 29 V
B. 14 V
C. 30.5 V
D. 18 V
View Answer:
Answer: Option A
Solution:
713. The circuit shown in Fig. 15.1 is called a series circuit because ________
electrical circuit figure 15.1
A. it contains a few resistances
B. it carries the same current throughout the circuit
C. it is a simple circuit
D. none of the above
View Answer:
Answer: Option B
Solution:
714. Referring to Fig. 15.2, the total circuit resistance will be _________
electrical circuit figure 15.2
A. 1000 ohms
B. 400 ohms
C. 1400 ohms
D. 135 ohms
View Answer:
Answer: Option C
Solution:
715. In Fig. 15.2 ____
electrical circuit figure 15.2
A. the lamp A will be brighter than lamp B
B. the lamp B will be brighter than lamp A
C. the two lamps will be equally bright
D. none of the above
View Answer:
Answer: Option B
Solution:
Solution:
718. The value of R that will give a total resistance of 1.5 ohms in Fig. 15.3 is ____
electrical circuit figure 15.3
A. 4 ohms
B. 6 ohms
C. 3 ohms
D. 9 ohms
View Answer:
Answer: Option C
Solution:
719. The current in 2.5 ohm resistor in Fig. 15.4 will be _________
electrical circuit figure 15.4
A. 3 A
B. 4.5 A
C. 2.5 A
D. 2 A
View Answer:
Answer: Option B
Solution:
720. The current in 4.5 ohms resistor in Fig. 15.4 will be _________.
electrical circuit figure 15.4
A. 3.5 A
B. 3 A
C. 2 A
D. 2.5 A
View Answer:
Answer: Option D
Solution:
723. The resistance across the terminals AB of the circuit shown in Fig. 15.5 is ________
electrical circuit figure 15.5
A. 36 ohms
B. 18 ohms
C. 9 ohms
D. 15 ohms
View Answer:
Answer: Option C
Solution:
724. If a d.c. supply of 180 V is connected across terminals AB in Fig. 15.5, then current in 6 ohm resistor will be _________.
electrical circuit figure 15.5
A. 10 A
B. 5 A
C. 12 A
D. 6 A
View Answer:
Answer: Option A
Solution:
725. The resistance across terminals AC in Fig. 15.5 is ________
electrical circuit figure 15.5
A. 36 ohms
B. 9 ohms
C. 18 ohms
D. 8 ohms
View Answer:
Answer: Option D
Solution:
726. The resistance across terminals AB of the circuit shown in Fig. 15.6 is ________
electrical circuit figure 15.6
A. 4 ohms
B. 18 ohms
C. 34 ohms
D. 8 ohms
View Answer:
Answer: Option A
Solution:
727. If a battery of 24 V is applied across terminals AB of the circuit shown in Fig. 15.6, then current in 2 ohm resistor will be ________
electrical circuit figure 15.6
A. 3 A
B. 6 A
C. 2.5 A
D. 1.5 A
View Answer:
Answer: Option D
Solution:
728. If a battery of 24 V is applied across terminals AB in Fig. 15.6, then power loss in 5 ohms resistor will be ________
electrical circuit figure 15.6
A. 180 W
B. 45 W
C. 90 W
D. 24 W
View Answer:
Answer: Option B
Solution:
729. The total conductance of the circuit shown in Fig. 15.7 is ________
electrical circuit figure 15.7
A. 13 mhos
B. 1.6 mhos
C. 6 mhos
D. 2.5 mhos
View Answer:
Answer: Option B
Solution:
730. If 10 ohms resistance is removed in Fig. 15.7, then total conductance of the circuit will be ________
electrical circuit figure 15.7
A. 3 mhos
B. 6 mhos
C. 2 mhos
D. 1.5 mhos
View Answer:
Answer: Option D
Solution:
731. The voltage across the parallel circuit shown in Fig. 15.8 is ________
electrical circuit figure 15.8
A. 15 V
B. 10 V
C. 30 V
D. 12. 5 V
View Answer:
Answer: Option A
Solution:
732. The current in 10 ohms resistor in Fig. 15.8 is ________
electrical circuit figure 15.8
A. 3 A
B. 2.5 A
C. 1.5 A
D. 3.5 A
View Answer:
Answer: Option C
Solution:
733. The total resistance between terminals 1 and 2 of the circuit shown in Fig. 15.9 is _______
electrical circuit figure 15.9
A. 12 ohms
B. 2.67 ohms
C. 2 ohms
D. 64 ohms
View Answer:
Answer: Option C
Solution:
734. If a battery of 12 V is applied across terminals 1 and 2 of Fig. 15.9, then current through 4 ohms resistor will be ________
electrical circuit figure 15.9
A. 1.5 A
B. 3 A
C. 2 A
D. 2.5 A
View Answer:
Answer: Option B
Solution:
735. The resistance between terminals 1 and 2 of Fig. 15.10 is _________
electrical circuit figure 15.10
A. 12 ohms
B. 8 ohms
C. 16 ohms
D. 3 ohms
View Answer:
Answer: Option C
Solution:
736. The resistance between terminals 1 and 2 in Fig. 15.11 is ________
electrical circuit figure 15.11
A. 2 ohms
B. 1.5 ohms
C. 1 ohm
D. 4 ohms
View Answer:
Answer: Option C
Solution:
237. If a battery of 6 V is applied across terminals 1 and 2 in Fig. 15.11, then current in the horizontal 2 ohm resistor will be ________
electrical circuit figure 15.11
A. 1 A
B. 2 A
C. 3 A
D. 0.5 A
View Answer:
Answer: Option C
Solution:
738. The resistance across terminals 1 and 2 in Fig. 15.12 is _________
electrical circuit figure 15.12
A. 6 ohms
B. 12 ohms
C. 18 ohms
D. 24 ohms
View Answer:
Answer: Option A
Solution:
739. Two equal resistances are connected in series across a certain supply. If the resistances are now connected in parallel across the same supply, the power produced will be ________ that of series connection.
A. two times
B. four times
C. one-half
D. one-fourth
View Answer:
Answer: Option B
Solution:
740. Referring to Fig. 15.13, the resistance across terminals BE is ________
electrical circuit figure 15.13
A. 9 ohms
B. 18 ohms
C. 10 ohms
D. none of the above
View Answer:
Answer: Option A
Solution:
741. Referring to Fig. 15.13, the resistance across terminals AF is ________
electrical circuit figure 15.13
A. 20.5 ohms
B. 18 ohms
C. 11 ohms
D. none of the above
View Answer:
Answer: Option C
Solution:
742. Referring to Fig. 15.13, the current in 18 ohms resistor will be ________
electrical circuit figure 15.13
A. 2 A
B. 1.5 A
C. 1 A
D. none of the above
View Answer:
Answer: Option C
Solution:
743. Referring to Fig. 15.13, the power loss in 11 ohms will be ______
electrical circuit figure 15.13
A. 11 W
B. 24 W
C. 16 W
D. none of the above
View Answer:
Answer: Option A
Solution:
744. If in Fig. 15.14, switches S1 and S2 are closed, then total circuit resistance is _______
electrical circuit figure 15.14
A. 400 ohms
B. 1200 ohms
C. 1000 ohms
D. 2400 ohms
View Answer:
Answer: Option B
Solution:
745. If switch S1 is open and switch S2 is closed in Fig. 15.14, then circuit resistance will be _________
electrical circuit figure 15.14
A. 1200 ohms
B. 1000 ohms
C. 1400 ohms
D. 2400 ohms
View Answer:
Answer: Option C
Solution:
746. If in Fig. 15.14, both switches S1 and S2 are closed, then ________
electrical circuit figure 15.14
A. L1 will be brighter than L2 or L3
B. L1 will be dimmer than L2 or L3
C. L1 will be as bright as L2 or L3
D. none of the above
View Answer:
Answer: Option A
Solution:
747. If in Fig. 15.14 switches S1 and S2 are open, then lamp L1 will give output _______
electrical circuit figure 15.14
A. less than 40 W
B. more than 40 W
C. equal to 40 W
D. none of the above
View Answer:
Answer: Option D
Solution:
748. If in Fig. 15.14 switches S1 and S2 are closed and the supply voltage is increased to 400 V, then ________
electrical circuit figure 15.14
A. lamp L1 will burn out
B. lamp L2 will burn out
C. both lamps L2 and L3 will burn out
D. all the lamps will be safe
View Answer:
Answer: Option A
Solution:
749. If in Fig. 15.15, resistor R2 becomes open-circuited, the reading of the voltmeter will become
electrical circuit figure 15.15
A. zero
B. 150 V
C. 50 V
D. 200 V
View Answer:
Answer: Option D
Solution:
750. Whatever the battery voltage in Fig. 15.16, it is certain that smallest current will flow in the resistance of ______ ohm.
electrical circuit figure 15.16
A. 300
B. 500
C. 200
D. 100
View Answer:
Answer: Option A
Solution:
751. Which of the following statement is TRUE both for a series and parallel DC circuit?
A. powers are additive
B. voltages are additive
C. current additive
D. elements have individual currents
View Answer:
Answer: Option A
Solution:
752. A 100-W, 110-V and a 50-W lamp are connected in series across a 220-V dc source. If the resistances of the two lamps are assumed to remain constant, the voltage across the 100-W lamp is ________ volt.
A. 110
B. 73.3
C. 146.7
D. 220
View Answer:
Answer: Option A
Solution:
753. In the parallel circuit of Fig.16.1, the value of V0 is ________ volt.
electrical circuit figure 16.1
A. 12
B. 24
C. 0
D. -12
View Answer:
Answer: Option C
Solution:
754. In the series circuit of Fig 16.2, the value of V0 is ___________ volt.
electrical circuit figure 16.2
A. 12
B. -12
C. 0
D. 6
View Answer:
Answer: Option D
Solution:
755. In Fig 16.3, there is a drop of 20 V on each resistor. The potential of point A would be _________ volt.
electrical circuit figure 16.3
A. +80
B. -40
C. +40
D. -80
View Answer:
Answer: Option C
Solution:
756. From the voltmeter reading of Fig. 16.4, is it obvious that
electrical circuit figure 16.4
A. the 3 Ω resistor is short circuited
B. the 6 Ω resistor is short circuited
C. nothing is wrong with the circuit
D. the 3 Ω resistor is open-circuited
View Answer:
Answer: Option D
Solution:
757. With reference to Fig 16.5, which of the following statement is true?
electrical circuit figure 16.5
A. E and R1 form a series circuit
B. R1 is in series with R3
C. R1 is in series with R2
D. there is no series circuit
View Answer:
Answer: Option A
Solution:
758. Which of the following statements is correct concerning the Fig. 16.6?
electrical circuit figure 16.6
A. R2 and R3 form a series of path
B. E is in series with R1
C. R1 is in parallel in R3
D. R1, R2 and R3 form a series of circuit
View Answer:
Answer: Option B
Solution:
759. What is the equivalent resistance in ohms between points A and B of Fig. 16.7? All resistances are in ohms
electrical circuit figure 16.7
A. 12
B. 14.4
C. 22
D. 2
View Answer:
Answer: Option D
Solution:
815. EE Board Exam August 1976
Find the value of the voltage V.
electrical circuit figure 17.1
A. 12.34 V
B. 11.24 V
C. 12.19 V
D. 11.66 V
View Answer:
Answer: Option A
Solution:
816. EE Board Exam April 1982
Referring to the circuit diagram below, if the charger voltage is 130 volts and the battery voltage is 120 volts, solve for the current Ib.
electrical circuit figure 17.2
A. -0.215 A
B. 0.215 A
C. -0.306 A
D. 0.306 A
View Answer:
Answer: Option A
Solution:
817. EE Board Exam August 1977
In the figure below R1 = 1 ohm, R2 = 1 ohm, R3 = 3 ohms, I2 = 2 A and VB = 120 V. Find Eg.
electrical circuit figure 17.3
A. 182.41 V
B. 153.32 V
C. 164.67 V
D. 157.22 V
View Answer:
Answer: Option C
Solution:
818. EE Board Exam October 1980, April 1984
In the dc circuit as shown, the high resistance voltmeter gives a reading of 0.435 volt. What is the value of the resistance R?
electrical circuit figure 17.4
A. 4 ohms
B. 5 ohms
C. 3 ohms
D. 2 ohms
View Answer:
Answer: Option C
Solution:
819. EE Board Exam April 1980
Determine I in the figure.
electrical circuit figure 17.5
A. 0.028 A
B. 0.010 A
C. 0.025 A
D. 0.014 A
View Answer:
Answer: Option D
Solution:
837. In the circuit shown in Fig. 17.6, the number of nodes is __________.
electrical circuit figure 17.6
A. one
B. two
C. three
D. four
View Answer:
Answer: Option B
Solution:
838. In the circuit shown in Fig. 17.6, there are _________ junctions.
electrical circuit figure 17.6
A. three
B. four
C. two
D. none of these
View Answer:
Answer: Option B
Solution:
839. The circuit shown in Fig. 17.6 has __________ branches.
electrical circuit figure 17.6
A. two
B. four
C. three
D. none of these
View Answer:
Answer: Option C
Solution:
840. The circuit shown in Fig. 17.6 has __________ loops.
electrical circuit figure 17.6
A. two
B. four
C. three
D. none of the above
View Answer:
Answer: Option C
Solution:
841. In the circuit shown in Fig. 17.6, there are ________ meshes.
electrical circuit figure 17.6
A. two
B. three
C. four
D. none of these
View Answer:
Answer: Option A
Solution:
842. To solve the circuit shown in Fig. 17.7 by Kirchhoff’s laws, we require ________
electrical circuit figure 17.7
A. one equation
B. two equations
C. three equations
D. four equations
View Answer:
Answer: Option C
Solution:
843. To solve the circuit shown in Fig. 17.7 by nodal analysis, we require ________
electrical circuit figure 17.7
A. one equation
B. two equation
C. three equations
D. none of these
View Answer:
Answer: Option A
Solution:
844. To solve the circuit shown in Fig. 17.7 by superposition theorem, we require ________
electrical circuit figure 17.7
A. one circuit
B. two circuits
C. three circuits
D. none of these
View Answer:
Answer: Option B
Solution:
845. To solve the circuit shown in Fig. 17.7 by Maxwell’s mesh current equation, we require
electrical circuit figure 17.7
A. one equation
B. three equations
C. two equations
D. none of these
View Answer:
Answer: Option C
Solution:
846. In the circuit shown in Fig. 17.8, the voltage at node B with D is calculated to be 15 V. The current in the 3 Ω resistor will be
electrical circuit figure 17.8
A. 2 A
B. 5 A
C. 2.5 A
D. none of these
View Answer:
Answer: Option B
Solution:
847. The current in 2 Ω horizontal resistor in Fig. 17.8 is _________.
electrical circuit figure 17.8
A. 10 A
B. 5 A
C. 2 A
D. 2.5 A
View Answer:
Answer: Option D
Solution:
848. In order to solve the circuit shown in Fig. 17.8 by nodal analysis, we require
electrical circuit figure 17.8
A. one equation
B. two equation
C. three equations
D. none of these
View Answer:
Answer: Option A
Solution:
849. The superposition theorem is used when the circuit contains
A. a single voltage source
B. a number of passive source
C. passive elements only
D. none of these
View Answer:
Answer: Option B
Solution:
850. Fig. 3.4(b) shows the Thevenin’s equivalent circuit of Fig. 17.9(a). The value of Thevenin’s voltage Vth is ________.
electrical circuit figure 17.9
A. 20 V
B. 24 V
C. 12 V
D. 36 V
View Answer:
Answer: Option B
Solution:
851. The value of Rth in Fig. 17.9(b) is _________.
electrical circuit figure 17.9
A. 15 Ω
B. 3.5 Ω
C. 6.4 Ω
D. 7.4 Ω
View Answer:
Answer: Option D
Solution:
852. The open-circuited voltage at terminals AB in Fig. 17.9(a) is
electrical circuit figure 17.9
A. 12 V
B. 20 V
C. 24 V
D. 40 V
View Answer:
Answer: Option C
Solution:
853. For transfer of maximum power in the circuit shown in Fig. 17.9(a), the value of RL should be _________.
electrical circuit figure 17.9
A. 3.5 Ω
B. 6.4 Ω
C. 7.4 Ω
D. 15 Ω
View Answer:
Answer: Option C
Solution:
854. Fig. 18.2(b) shows Norton’s equivalent circuit of Fig. 3.5(a). The value of RN is _______.
electrical circuit figure 18.2
A. 5 Ω
B. 4.5 Ω
C. 10.5 Ω
D. none of the above
View Answer:
Answer: Option B
Solution:
855. The value of IN in Fig. 8.2(b) is _________.
electrical circuit figure 18.2
A. 3 A
B. 1 A
C. 2 A
D. none of the above
View Answer:
Answer: Option C
Solution:
856. Thevenin’s theorem is _________ form on an equivalent circuit.
A. voltage
B. current
C. both voltage and current
D. none of the above
View Answer:
Answer: Option A
Solution:
857. Norton’s theorem is ________ Thevenin’s theorem.
A. A the same as.
B. converse of
C. equal to
D. none of the above
View Answer:
Answer: Option B
Solution:
858. In the analysis of a vacuum tube circuit, we generally use _________.
A. superposition
B. Norton’s
C. Thevenin’s
D. reciprocity
View Answer:
Answer: Option C
Solution:
859. Norton’s theorem is __________ form of an equivalent circuit
A. voltage
B. current
C. both voltage and current
D. none of the above
View Answer:
Answer: Option B
Solution:
860. In the analysis of a transistor circuit, we generally use _________.
A. Norton’s
B. Thevenin’s
C. reciprocity
D. superposition
View Answer:
Answer: Option A
Solution:
861. Fig. 18.3(a) shows Norton’s equivalent circuit of a network whereas Fig. 18.3(b) shows its Thevenin’s equivalent circuit. The value of Vth is ________.
electrical circuit figure 18.3
A. 1.5 V
B. 0.866 V
C. 3 V
D. 6 V
View Answer:
Answer: Option D
Solution:
862. The value of Rth in Fig. 18.3(b) is ________.
electrical circuit figure 18.3
A. 3 Ω
B. 2 Ω
C. 1.5 Ω
D. 6 Ω
View Answer:
Answer: Option A
Solution:
863. If in Fig. 18.3(a), the value of IN is 3 A, then value of Vth in Fig. 18.3(b) will be _________.
electrical circuit figure 18.3
A. 1 V
B. 9 V
C. 5 V
D. none of these
View Answer:
Answer: Option B
Solution:
864. For maximum power transfer, the relation between load resistance RL and internal resistance Ri of the voltage source is _________.
A. RL = 2Ri
B. RL = 0.5Ri
C. RL = 1.5Ri
D. RL = Ri
View Answer:
Answer: Option D
Solution:
865. Under the conditions of maximum power transfer, the efficiency is _________.
A. 75%
B. 100%
C. 50%
D. 25%
View Answer:
Answer: Option C
Solution:
866. The open-circuited voltage at terminals of load RL is 30 V Under the conditions of maximum power transfer, the load voltage would be _________.
A. 30 V
B. 10 V
C. 5 V
D. 15 V
View Answer:
Answer: Option D
Solution:
867. The maximum power transfer theorem is used in _________.
A. electronic circuits
B. power system
C. home lighting circuits
D. none of these
View Answer:
Answer: Option A
Solution:
868. Under the conditions of maximum power transfer, a voltage source is delivering a power of 30 W to the load. The power generated by the source is __________.
A. 45 W
B. 30 W
C. 60 W
D. 90 W
View Answer:
Answer: Option C
Solution:
869. For the circuit shown in Fig. 18.4, the power transferred will be maximum when RL is equal to _______.
electrical circuit figure 18.4
A. 4.5 Ω
B. 6 Ω
C. 3 Ω
D. none of these
View Answer:
Answer: Option B
Solution:
870. The open-circuited voltage at terminals AB in Fig. 18.4 is _________.
electrical circuit figure 18.4
A. 12 V
B. 6 V
C. 15 V
D. 9.5 V
View Answer:
Answer: Option A
Solution:
871. If in Fig. 18.4, the value of RL = 6 Ω, then current through RL is _______.
electrical circuit figure 18.4
A. 2 A
B. 1.5 A
C. 1.75 A
D. 1 A
View Answer:
Answer: Option D
Solution:
872. Under the conditions of maximum power transfer, the voltage across RL in Fig. 18.4 is _________.
electrical circuit figure 18.4
A. 6 V
B. 4 V
C. 9 V
D. 12 V
View Answer:
Answer: Option A
Solution:
873. The output resistance of a voltage source is 4 Ω. Its internal resistance will be ________.
A. 4 Ω
B. 2 Ω
C. 1 Ω
D. infinite
View Answer:
Answer: Option A
Solution:
874. Delta/star of star/delta transformation technique is applied to _________.
A. one terminal
B. two terminal
C. three terminal
D. none of the above
View Answer:
Answer: Option C
Solution:
875. Kirchhoff’s current law is applicable to only
A. closed loops in a network
B. electronic circuits
C. conjunctions in a network
D. electric circuits
View Answer:
Answer: Option C
Solution:
876. Kirchhoff’s voltage law is concerned with
A. IR drops
B. battery e.m.f.s.
C. junction voltages
D. both A and B
View Answer:
Answer: Option D
Solution:
877. According to KVL, the algebraic sum of all IR drops and e.m.f.s in any closed loop of a network is always
A. zero
B. positive
C. negative
D. determined by the battery e.m.f.s
View Answer:
Answer: Option A
Solution:
878. The algebraic sign of an IR drop is primarily dependent upon the
A. amount of current flowing through it
B. value of R
C. direction of current flow
D. battery connection
View Answer:
Answer: Option C
Solution:
879. Maxwell’s loop current method of solving electrical networks
A. uses branch currents
B. utilizes Kirchhoff’s voltage law
C. is confined to single-loop circuits
D. is a network reduction method
View Answer:
Answer: Option B
Solution:
880. Point out the WRONG statement. In the node-voltage technique of solving networks, choice of a reference node does not
A. affect the operation of the circuit
B. change the voltage across any element
C. alter the p.d. between any pair of nodes
D. affect the voltages of various nodes
View Answer:
Answer: Option D
Solution:
881. The nodal analysis is primarily based on the application of
A. KVL
B. KCL
C. Ohm’s Law
D. both B and C
View Answer:
Answer: Option D
Solution:
882. Superposition theorem is can be applied only to circuits having _________ elements.
A. non-linear
B. passive
C. linear bilateral
D. resistive
View Answer:
Answer: Option C
Solution:
883. The Superposition theorem is essentially based on the concept of
A. duality
B. linearity
C. reciprocity
D. non-linearity
View Answer:
Answer: Option C
Solution:
884. While Thevenizing a circuit between two terminals, Vth equals
A. short-circuit terminal voltage
B. open circuit terminal voltage
C. EMF of the battery nearest to the terminal
D. net voltage available in the circuit
View Answer:
Answer: Option B
Solution:
885. Thevenin resistance Rth is found
A. between any two “open” terminals
B. by short-circuiting the given two terminals
C. by removing voltage sources along with their internal resistance
D. between same open terminals as for Vth
View Answer:
Answer: Option D
Solution:
886. While calculating Rth, constant -current sources in the circuit are
A. replaced by “opens”
B. replaced by “shorts”
C. treated in parallel with other voltage sources
D. converted into equivalent voltage sources
View Answer:
Answer: Option A
Solution:
887. Thevenin resistance of the circuit of Fig. 18.5 across its terminals A and B is ______ ohm.
electrical circuit figure 18.5
A. 6 ohms
B. 3 ohms
C. 9 ohms
D. 2 ohms
View Answer:
Answer: Option A
Solution:
888. The load resistance needed to extract maximum power from the circuit of Fig. 18.6 is _______ ohm.
electrical circuit figure 18.6
A. 2 ohms
B. 9 ohms
C. 6 ohms
D. 18 ohms
View Answer:
Answer: Option C
Solution:
889. The Norton equivalent circuit for the network of Fig. 18.6 between A and B is ______ current source with parallel resistance of ______.
electrical circuit figure 18.6
A. 2 A, 6 Ω
B. 3 A, 2 Ω
C. 2 A, 3 Ω
D. 3 A, 9 Ω
View Answer:
Answer: Option B
Solution:
890. The Norton equivalent of a circuit consists of a 2 A current source in parallel with a 4 Ω resistor. Thevenin equivalent of this circuit is a ____ volt source in series with a 4 Ω resistor.
A. 2 ohms
B. 0.5 ohms
C. 6 ohms
D. 8 ohms
View Answer:
Answer: Option D
Solution:
891. If two identical 3 A, 4 Ω Norton equivalent circuits are connected in parallel with like polarity to like, the combined Norton equivalent circuit is
A. 6 A, 4 Ω
B. 6 A, 2 Ω
C. 3 A, 2 Ω
D. 6 A, 8 Ω
View Answer:
Answer: Option D
Solution:
892. Two 6 V, 2 Ω batteries are connected in series aiding. This combination can be replaced by a single equivalent current generator of ______ with a parallel resistance of ______ ohm.
A. 3 A, 4 Ω
B. 3 A, 2 Ω
C. 3 A, 1 Ω
D. 5 A, 2 Ω
View Answer:
Answer: Option B
Solution:
893. Two identical 3 A, 1 Ω batteries are connected in parallel with like polarity with like polarity to like. The Norton equivalent circuit of the combination is
A. 3 A, 0.5 Ω
B. 6 A, 1 Ω
C. 3 A, 1 Ω
D. 6 A, 0.5 Ω
View Answer:
Answer: Option D
Solution:
894. Thevenin equivalent circuit of the network shown in Fig. 18.7 is required. The value of the open-circuit voltage across terminals A and B of this circuit is ________ volt.
electrical circuit figure 18.7
A. zero
B. 2i/10
C. 2i/5
D. 2i
View Answer:
Answer: Option A
Solution:
895. For a linear network containing generators and impedance, the ratio of the voltage to the current produced in other loop is the same as the ratio of voltage and current obtained when the positions of the voltage source and the ammeter measuring the current are interchanged. This network theorem is known as _________ theorem.
A. Millman’s
B. Norton’s
C. Tellegen’s
D. Reciprocity
View Answer:
Answer: Option D
Solution:
896. A 12 volt source with an internal resistance of 1.2 ohms is connected across a wire-wound resistor. Maximum power will be dissipated in the resistor when its resistance is equal to
A. zero
B. 1.2 ohm
C. 12 ohms
D. infinity
View Answer:
Answer: Option B
Solution:
897. Three 3.33 Ω resistors are connected in wye. What is the value of the equivalent resistors connected in delta?
A. 3.33 Ω
B. 10 Ω
C. 6.67 Ω
D. 20 Ω
View Answer:
Answer: Option B
Solution:
898. Find the equivalent resistance between terminals a and b of the circuit shown. Each resistance has a value of 1 ohm.
electrical circuit figure 18.8
A. 5/6 ohms
B. 5/11 ohms
C. 5/14 ohms
D. 5/21 ohms
View Answer:
Answer: Option B
Solution:
899. What do you call the head to tail connection of two or more op-amp circuits wherein the output of one op-amp is the input of another op-amp?
A. Parallel Op-Amps
B. Follow-Thru Connection
C. Cascade Connection
D. Series Op-Amps
View Answer:
Answer: Option C
Solution:
900. Find the power dissipation in the 6 ohms resistor in the next figure.
electrical circuit figure 18.9
A. 54 W
B. 216 W
C. 121.5 W
D. 150 W
View Answer:
Answer: Option B
Solution:
Questions and Answers in Electrical Circuit

## Feuil2
501. The substation bus bar is made up of 2 inches round copper bars 20 ft long. What is the resistance of each bar if resistivity is 1.724 x 10-6 ohm-cm. | 501. The substation bus bar is made up of 2 inches round copper bars 20 ft long. What is the resistance of each bar if resistivity is 1.724 x 10-6 ohm-cm.
A. 7.21 x 10-5 Ω |  | A. 7.21 x 10-5 Ω
B. 13.8 x 10-6 Ω |  | B. 13.8 x 10-6 Ω
C. 5.185 x 10-5 Ω |  | C. 5.185 x 10-5 Ω | C
D. 2.96 x 10-5 Ω |  | D. 2.96 x 10-5 Ω
Answer: Option C
502. Determine the resistance of a busbar made of copper if the length is 10 meters long and the cross section is a 4 x 4 cm2. Use 1.7241 micro ohm-cm as the resistivity. | 502. Determine the resistance of a busbar made of copper if the length is 10 meters long and the cross section is a 4 x 4 cm2. Use 1.7241 micro ohm-cm as the resistivity.
A. 2.121 x 10-4 Ω |  | A. 2.121 x 10-4 Ω
B. 4.312 x 10-4 Ω |  | B. 4.312 x 10-4 Ω
C. 3.431 x 10-5 Ω |  | C. 3.431 x 10-5 Ω
D. 1.078 x 10-4 Ω |  | D. 1.078 x 10-4 Ω | D
Answer: Option D
503. One turn of a copper bar is produced by cutting copper washer along a radius and spreading the ends. The washer is cut from soft drawn copper having a resistivity at 20°C of 1.732 x 10-6 ohm-cm. The washer is 0.125 inch thick and has inside diameter and outside diameter of 1 inch and 9 inches respectively. Calculate the exact resistance between the two ends of the turn to direct current, taking into account the non-uniform current distribution. Assume the contact along the ends of the turn to be perfect over the entire cross section. | 503. One turn of a copper bar is produced by cutting copper washer along a radius and spreading the ends. The washer is cut from soft drawn copper having a resistivity at 20°C of 1.732 x 10-6 ohm-cm. The washer is 0.125 inch thick and has inside diameter and outside diameter of 1 inch and 9 inches respectively. Calculate the exact resistance between the two ends of the turn to direct current, taking into account the non-uniform current distribution. Assume the contact along the ends of the turn to be perfect over the entire cross section.
A. 12.74 x 10-6 Ω |  | A. 12.74 x 10-6 Ω
B. 15.53 x 10-6 Ω |  | B. 15.53 x 10-6 Ω | B
C. 17.22 x 10-6 Ω |  | C. 17.22 x 10-6 Ω
D. 14.83 x 10-6 Ω |  | D. 14.83 x 10-6 Ω
Answer: Option B
504. Determine the resistance of a conductor 0.10 m long, with a uniform diameter of 1.0 cm and having a resistivity which varies as a function of length L measured from the one end of the conductor according to ρ = 0.003 + 10-4 L2 ohm-cm. | 504. Determine the resistance of a conductor 0.10 m long, with a uniform diameter of 1.0 cm and having a resistivity which varies as a function of length L measured from the one end of the conductor according to ρ = 0.003 + 10-4 L2 ohm-cm.
A. 0.0852 ohm |  | A. 0.0852 ohm
B. 0.0915 ohm |  | B. 0.0915 ohm
C. 0.0806 ohm |  | C. 0.0806 ohm | C
D. 0.0902 ohm |  | D. 0.0902 ohm
Answer: Option C
505. A coil has 6,000 turns of wire and a resistance of 380 ohms. The coil is rewound with the same quantity (weight) of wire, but has 13,400 turns. How many ohms will the new coil have? | 505. A coil has 6,000 turns of wire and a resistance of 380 ohms. The coil is rewound with the same quantity (weight) of wire, but has 13,400 turns. How many ohms will the new coil have?
A. 1895 ohms |  | A. 1895 ohms | A
B. 1825 ohms |  | B. 1825 ohms
C. 1792 ohms |  | C. 1792 ohms
D. 1905 ohms |  | D. 1905 ohms
Answer: Option A
506. A copper wire of unknown length has a resistance of 0.80 ohm. By successive passes through drawing dies, the length of the wire is increased by 2 ½ times its original value. Assuming that resistivity remains unchanged during the drawing process, determine the new value of its resistance. | 506. A copper wire of unknown length has a resistance of 0.80 ohm. By successive passes through drawing dies, the length of the wire is increased by 2 ½ times its original value. Assuming that resistivity remains unchanged during the drawing process, determine the new value of its resistance.
A. 4 ohms |  | A. 4 ohms
B. 3 ohms |  | B. 3 ohms
C. 5 ohms |  | C. 5 ohms | C
D. 6 ohms |  | D. 6 ohms
Answer: Option C
507. A one-meter rod of 2-cm diameter is drawn until its resistance is 100 times the initial resistance. Its length afterwards is? | 507. A one-meter rod of 2-cm diameter is drawn until its resistance is 100 times the initial resistance. Its length afterwards is?
A. 10 m |  | A. 10 m | A
B. 100 m |  | B. 100 m
C. 12.5 m |  | C. 12.5 m
D. 5 m |  | D. 5 m
Answer: Option A
508. A kilometer of wire having a diameter of 11.7 mm and a resistance of 0.031 ohm is drawn down so that its diameter is 5.0 mm. What does its resistance become? | 508. A kilometer of wire having a diameter of 11.7 mm and a resistance of 0.031 ohm is drawn down so that its diameter is 5.0 mm. What does its resistance become?
A. 0.85 ohm |  | A. 0.85 ohm
B. 0.78 ohm |  | B. 0.78 ohm
C. 0.93 ohm |  | C. 0.93 ohm | C
D. 0.81 ohm |  | D. 0.81 ohm
Answer: Option C
509. A certain wire has a resistance R. The resistance of another wire identical with the first except for having twice its diameter is | 509. A certain wire has a resistance R. The resistance of another wire identical with the first except for having twice its diameter is
A. 4R |  | A. 4R
B. R/2 |  | B. R/2
C. 2R |  | C. 2R
D. R/4 |  | D. R/4 | D
Answer: Option D
510. What is the size in square millimeter (mm2) is the cable of 250 MCM size? | 510. What is the size in square millimeter (mm2) is the cable of 250 MCM size?
A. 118.656 mm2 |  | A. 118.656 mm2
B. 126.675 mm2 |  | B. 126.675 mm2 | B
C. 112.565 mm2 |  | C. 112.565 mm2
D. 132.348 mm2 |  | D. 132.348 mm2
Answer: Option B
511. The resistance of a copper wire at 30°C is 50 ohms. If the temperature coefficient of copper at 0°C is 0.00427, what is the resistance at 100°C? | 511. The resistance of a copper wire at 30°C is 50 ohms. If the temperature coefficient of copper at 0°C is 0.00427, what is the resistance at 100°C?
A. 72.26 ohms |  | A. 72.26 ohms
B. 54.25 ohms |  | B. 54.25 ohms
C. 63.24 ohms |  | C. 63.24 ohms | C
D. 58.15 ohms |  | D. 58.15 ohms
Answer: Option C
512. The resistance of a wire is 126.48 Ω at 100°C and 100 Ω at 30°C. Determine the temperature coefficient of copper at 0°C. | 512. The resistance of a wire is 126.48 Ω at 100°C and 100 Ω at 30°C. Determine the temperature coefficient of copper at 0°C.
A. 0.00427/°C |  | A. 0.00427/°C | A
B. 0.00615/°C |  | B. 0.00615/°C
C. 0.0256/°C |  | C. 0.0256/°C
D. 0.365/°C |  | D. 0.365/°C
Answer: Option A
513. Two heating elements which is 500 ohms and 250 ohms are connected in series with temperature coefficients of 0.001 and 0.003 ohms per °C, respectively at 20°C. Calculate the effective temperature coefficient of the combination. | 513. Two heating elements which is 500 ohms and 250 ohms are connected in series with temperature coefficients of 0.001 and 0.003 ohms per °C, respectively at 20°C. Calculate the effective temperature coefficient of the combination.
A. 0.00215 |  | A. 0.00215
B. 0.00626 |  | B. 0.00626
C. 0.00712 |  | C. 0.00712
D. 0.00167 |  | D. 0.00167 | D
Answer: Option D
514. The insulation resistance of a kilometer of the cable having a diameter of 2 cm and an insulation thickness of 2 cm is 600 ohms. If the thickness of the insulation is increased to 3 cm, find the insulation resistance of the cable. | 514. The insulation resistance of a kilometer of the cable having a diameter of 2 cm and an insulation thickness of 2 cm is 600 ohms. If the thickness of the insulation is increased to 3 cm, find the insulation resistance of the cable.
A, 725 ohms |  | A, 725 ohms
B. 850 ohms |  | B. 850 ohms
C. 757 ohms |  | C. 757 ohms | C
D. 828 ohms |  | D. 828 ohms
Answer: Option C
515. It is required that a loading of 3 kW be maintained in a heating element at an initial temperature of 20°C, a voltage of 220 V is necessary for the purpose. After the element has settled down to steady state, it is found that a voltage of 240 volts is necessary to maintain the 3 kW loading. The element resistance temperature coefficient is 0.0006 per degree centigrade at 20°C. Calculate the final temperature of the heating element. | 515. It is required that a loading of 3 kW be maintained in a heating element at an initial temperature of 20°C, a voltage of 220 V is necessary for the purpose. After the element has settled down to steady state, it is found that a voltage of 240 volts is necessary to maintain the 3 kW loading. The element resistance temperature coefficient is 0.0006 per degree centigrade at 20°C. Calculate the final temperature of the heating element.
A. 345.43°C |  | A. 345.43°C
B. 326.42°C |  | B. 326.42°C
C. 336.84°C |  | C. 336.84°C | C
D. 318.48°C |  | D. 318.48°C
Answer: Option C
516. How long must a current of 5 A pass through a 10 ohm resistor until a charge of 12000 coulomb passes through? | 516. How long must a current of 5 A pass through a 10 ohm resistor until a charge of 12000 coulomb passes through?
A. 1 min |  | A. 1 min
B. 2 min |  | B. 2 min
C. 3 min |  | C. 3 min
D. 4 min |  | D. 4 min | D
Answer: Option D
517. What is the power required to transfer 97,000 coulombs of charge through a potential rise of 50 volts in one hour? | 517. What is the power required to transfer 97,000 coulombs of charge through a potential rise of 50 volts in one hour?
A. 0.5 kW |  | A. 0.5 kW
B. 0.9 kW |  | B. 0.9 kW
C. 1.3 kW |  | C. 1.3 kW | C
D. 2.8 kW |  | D. 2.8 kW
Answer: Option C
518. A round wire has 250 MCM. Find its diameter in inches. | 518. A round wire has 250 MCM. Find its diameter in inches.
A. ½ |  | A. ½ | A
B. ¼ |  | B. ¼
C. 0.16 |  | C. 0.16
D. 0.08 |  | D. 0.08
Answer: Option A
519. In the American wire gauge, as the number of gauge increases, the diameter of wire ______________. | 519. In the American wire gauge, as the number of gauge increases, the diameter of wire ______________.
A. increases |  | A. increases
B. decreases |  | B. decreases | B
C. does not change |  | C. does not change
D. become twice |  | D. become twice
Answer: Option B
520. In cgs system, what is the unit of emf where I is in abampere and P is in erg per second? | 520. In cgs system, what is the unit of emf where I is in abampere and P is in erg per second?
A. millivolt |  | A. millivolt
B. kilovolt |  | B. kilovolt
C. abvolt |  | C. abvolt | C
D. volt |  | D. volt
Answer: Option C
521. One (1) kW is equal to __________ hp. | 521. One (1) kW is equal to __________ hp.
A. 0.746 |  | A. 0.746
B. 1.34 |  | B. 1.34 | B
C. 550 |  | C. 550
D. 1.5 |  | D. 1.5
Answer: Option B
522. Two copper conductors have equal length. The cross-sectional area of one conductor is three times that of the other. If the resistance of the conductor having smaller cross-sectional area is 20 Ω, what is the resistance of the other? | 522. Two copper conductors have equal length. The cross-sectional area of one conductor is three times that of the other. If the resistance of the conductor having smaller cross-sectional area is 20 Ω, what is the resistance of the other?
A. 20/3 Ω |  | A. 20/3 Ω | A
B. 60 Ω |  | B. 60 Ω
C. 180 Ω |  | C. 180 Ω
D. 20/9 Ω |  | D. 20/9 Ω
Answer: Option A
523. A copper bar has a length of 20 ft., width of 4 inches and thickness of 0.5 inch. If the resistivity of copper is 10.37 Ω-CM/ft, what is the resistance of the bar? | 523. A copper bar has a length of 20 ft., width of 4 inches and thickness of 0.5 inch. If the resistivity of copper is 10.37 Ω-CM/ft, what is the resistance of the bar?
A. 81.4 μΩ |  | A. 81.4 μΩ | A
B. 8.14 μΩ |  | B. 8.14 μΩ
C. 814 μΩ |  | C. 814 μΩ
D. 0.814 μΩ |  | D. 0.814 μΩ
Answer: Option A
524. The resistance of the field winding of a DC machine is 0.25 Ω at 25°C. When operating at full-load, the temperature of the winding is 75°C. The temperature coefficient of resistance of copper is 0.00427 per °C at 0°C. Find the resistance of the field winding at full-load. | 524. The resistance of the field winding of a DC machine is 0.25 Ω at 25°C. When operating at full-load, the temperature of the winding is 75°C. The temperature coefficient of resistance of copper is 0.00427 per °C at 0°C. Find the resistance of the field winding at full-load.
A. 0.298 Ω |  | A. 0.298 Ω | A
B. 0.315 Ω |  | B. 0.315 Ω
C. 0.512 Ω |  | C. 0.512 Ω
D. 0.271 Ω |  | D. 0.271 Ω
Answer: Option A
525. A coil of copper has resistance of 5.46 Ω at 75°C. What will be its resistance at 25°C? | 525. A coil of copper has resistance of 5.46 Ω at 75°C. What will be its resistance at 25°C?
A. 4.58 Ω |  | A. 4.58 Ω | A
B. 4.84 Ω |  | B. 4.84 Ω
C. 5.02 Ω |  | C. 5.02 Ω
D. 4.35 Ω |  | D. 4.35 Ω
Answer: Option A
526. A certain generator generates 1,500,000 joules per minute. What is the output in kW? | 526. A certain generator generates 1,500,000 joules per minute. What is the output in kW?
A. 50 |  | A. 50
B. 500 |  | B. 500
C. 25 |  | C. 25 | C
D. 125 |  | D. 125
Answer: Option C
527. ________ is anything that has weight had occupies space. It may be solid, liquid or gas. | 527. ________ is anything that has weight had occupies space. It may be solid, liquid or gas.
A. Amalgam |  | A. Amalgam
B. Alloy |  | B. Alloy
C. Matter |  | C. Matter | C
D. Compound |  | D. Compound
Answer: Option C
528. It is defined as anything that occupies space and has weight. | 528. It is defined as anything that occupies space and has weight.
A. atom |  | A. atom
B. compound |  | B. compound
C. molecule |  | C. molecule
D. matter |  | D. matter | D
Answer: Option D
529. The lightest kind of atom or element | 529. The lightest kind of atom or element
A. hydrogen |  | A. hydrogen | A
B. helium |  | B. helium
C. titanium |  | C. titanium
D. oxygen |  | D. oxygen
Answer: Option A
530. In order to have a good conductor material, such material shall have __________ valence electrons. | 530. In order to have a good conductor material, such material shall have __________ valence electrons.
A. one |  | A. one | A
B. five |  | B. five
C. more than ten |  | C. more than ten
D. twenty one |  | D. twenty one
Answer: Option A
531. Electric power refers to _________. | 531. Electric power refers to _________.
A. volt ampere |  | A. volt ampere | A
B. watt second |  | B. watt second
C. volt coulomb |  | C. volt coulomb
D. joule |  | D. joule
Answer: Option A
532. What composes all matter whether a liquid, solid or gas? | 532. What composes all matter whether a liquid, solid or gas?
A. electrons |  | A. electrons
B. atoms |  | B. atoms | B
C. protons |  | C. protons
D. neutrons |  | D. neutrons
Answer: Option B
533. What is a physical combination of compounds or elements NOT chemically combined that can be separated by physical means? | 533. What is a physical combination of compounds or elements NOT chemically combined that can be separated by physical means?
A. substance |  | A. substance
B. atom |  | B. atom
C. mixture |  | C. mixture | C
D. molecule |  | D. molecule
Answer: Option C
534. Determine the equivalent work of 166 watt-second. | 534. Determine the equivalent work of 166 watt-second.
A. 10 joules |  | A. 10 joules
B. 100 joules |  | B. 100 joules | B
C. 16.6 joules |  | C. 16.6 joules
D. 166 joules |  | D. 166 joules
Answer: Option B
535. One of the following is the best conductor of electricity. | 535. One of the following is the best conductor of electricity.
A. Air |  | A. Air
B. Copper |  | B. Copper | B
C. Carbon |  | C. Carbon
D. Silicon |  | D. Silicon
Answer: Option B
536. What is the basic unit for measuring current flow? | 536. What is the basic unit for measuring current flow?
A. coulomb |  | A. coulomb
B. ampere |  | B. ampere | B
C. volt |  | C. volt
D. atomic weight |  | D. atomic weight
Answer: Option B
537. __________ has a unit of electron volt. | 537. __________ has a unit of electron volt.
A. Energy |  | A. Energy | A
B. Potential difference |  | B. Potential difference
C. Current |  | C. Current
D. Charge |  | D. Charge
Answer: Option A
538. The motion of charged particles especially colloidal particles through a relative stationary liquid under the influence of an applied electric provided. | 538. The motion of charged particles especially colloidal particles through a relative stationary liquid under the influence of an applied electric provided.
A. hysteresis |  | A. hysteresis
B. electrolysis |  | B. electrolysis
C. electrophoresis |  | C. electrophoresis | C
D. electro analysis |  | D. electro analysis
Answer: Option C
539. What is a symbol that represents a quantity or a single object? | 539. What is a symbol that represents a quantity or a single object?
A. unit |  | A. unit | A
B. number |  | B. number
C. item |  | C. item
D. base |  | D. base
Answer: Option A
540. Determine which of the following has the least number of electrons found at the outer shell. | 540. Determine which of the following has the least number of electrons found at the outer shell.
A. semi-insulator |  | A. semi-insulator
B. insulator |  | B. insulator
C. semiconductor |  | C. semiconductor
D. conductor |  | D. conductor | D
Answer: Option D
541. The term describes a material whose resistance remains relatively constant with changes in temperature. | 541. The term describes a material whose resistance remains relatively constant with changes in temperature.
A. positive temperature coefficient |  | A. positive temperature coefficient
B. negative temperature coefficient |  | B. negative temperature coefficient
C. neutral temperature coefficient |  | C. neutral temperature coefficient
D. zero temperature coefficient |  | D. zero temperature coefficient | D
Answer: Option D
542. Resulting effect when electron is made to move | 542. Resulting effect when electron is made to move
A. dynamic electricity |  | A. dynamic electricity | A
B. static electricity |  | B. static electricity
C. lines of force |  | C. lines of force
D. magnetic lines |  | D. magnetic lines
Answer: Option A
543. One of the following characteristics of a resistive material which do not change its resistive value with respect to time is its ___________. | 543. One of the following characteristics of a resistive material which do not change its resistive value with respect to time is its ___________.
A. fidelity |  | A. fidelity
B. sensitivity |  | B. sensitivity
C. stability |  | C. stability | C
D. selectivity |  | D. selectivity
Answer: Option C
544. What do you call the element that conducts electricity very readily? | 544. What do you call the element that conducts electricity very readily?
A. semi-conductors |  | A. semi-conductors
B. conductors |  | B. conductors | B
C. insulators |  | C. insulators
D. dielectric |  | D. dielectric
Answer: Option B
545. Which of the following material is referred to as a medium whereby electrons can move easily from atom to atom? | 545. Which of the following material is referred to as a medium whereby electrons can move easily from atom to atom?
A. insulator |  | A. insulator
B. dielectric |  | B. dielectric
C. mica |  | C. mica
D. conductor |  | D. conductor | D
Answer: Option D
546. A chemical combination of elements can be separated by chemical means but not by physical means. It is created by chemically combining two or more elements. | 546. A chemical combination of elements can be separated by chemical means but not by physical means. It is created by chemically combining two or more elements.
A. molecules |  | A. molecules
B. compound |  | B. compound | B
C. matter |  | C. matter
D. mixture |  | D. mixture
Answer: Option B
547. A substance which cannot be reduced to a simpler substance by chemical means | 547. A substance which cannot be reduced to a simpler substance by chemical means
A. atom |  | A. atom
B. molecule |  | B. molecule
C. matter |  | C. matter
D. element |  | D. element | D
Answer: Option D
548. Calculate the equivalent power in watt of 100 joules per second. | 548. Calculate the equivalent power in watt of 100 joules per second.
A. 1.66 watts |  | A. 1.66 watts
B. 100 watts |  | B. 100 watts | B
C. 16.66 watts |  | C. 16.66 watts
D. 1,000 watts |  | D. 1,000 watts
Answer: Option B
549. It is a neutral particle that has no electrical charge. | 549. It is a neutral particle that has no electrical charge.
A. atom |  | A. atom
B. proton |  | B. proton
C. electron |  | C. electron
D. neutron |  | D. neutron | D
Answer: Option D
550. Which material has more free electrons? | 550. Which material has more free electrons?
A. mica |  | A. mica
B. insulator |  | B. insulator
C. conductor |  | C. conductor | C
D. dielectric |  | D. dielectric
Answer: Option C
551. The new and preferred term for conductance or mho | 551. The new and preferred term for conductance or mho
A. Siemens |  | A. Siemens | A
B. She-man |  | B. She-man
C. Seaman |  | C. Seaman
D. ROM |  | D. ROM
Answer: Option A
552. Represents the current flow produced by one volt working across one ohm of resistance. | 552. Represents the current flow produced by one volt working across one ohm of resistance.
A. resistance |  | A. resistance
B. ampere |  | B. ampere | B
C. voltage |  | C. voltage
D. electromotive force |  | D. electromotive force
Answer: Option B
553. When an atom gains an additional _________, it results to a negative ion. | 553. When an atom gains an additional _________, it results to a negative ion.
A. atom |  | A. atom
B. neutron |  | B. neutron
C. proton |  | C. proton
D. electron |  | D. electron | D
Answer: Option D
554. The definite discrete amount of energy required to move an electron from a lower shell to higher shell. | 554. The definite discrete amount of energy required to move an electron from a lower shell to higher shell.
A. quantum |  | A. quantum
B. positive energy |  | B. positive energy
C. negative energy |  | C. negative energy
D. quanta |  | D. quanta | D
Answer: Option D
555. What will happen to an atom if an electron is either taken out or taken into the same atom? | 555. What will happen to an atom if an electron is either taken out or taken into the same atom?
A. becomes a negative ion |  | A. becomes a negative ion
B. becomes an ion |  | B. becomes an ion | B
C. becomes a positive ion |  | C. becomes a positive ion
D. nothing will happen |  | D. nothing will happen
Answer: Option B
556. The energy in an electron that is called the energy of motion | 556. The energy in an electron that is called the energy of motion
A. electromotive force |  | A. electromotive force
B. kinematics |  | B. kinematics
C. kinetic energy |  | C. kinetic energy | C
D. potential energy |  | D. potential energy
Answer: Option C
557. Electric charge of neutron is the same as __________. | 557. Electric charge of neutron is the same as __________.
A. atom |  | A. atom | A
B. electron |  | B. electron
C. current |  | C. current
D. proton |  | D. proton
Answer: Option A
558. Ion is _________. | 558. Ion is _________.
A. free electron |  | A. free electron
B. nucleus without protons |  | B. nucleus without protons
C. proton |  | C. proton
D. an atom with unbalanced charges |  | D. an atom with unbalanced charges | D
Answer: Option D
559. An insulating element or material has capability of _________. | 559. An insulating element or material has capability of _________.
A. storing voltage |  | A. storing voltage
B. preventing short circuit between two conducting wires |  | B. preventing short circuit between two conducting wires | B
C. conducting large current |  | C. conducting large current
D. storing high current |  | D. storing high current
Answer: Option B
560. What is the value of a resistor with colors from left: Orange, Blue, Gold and Silver? | 560. What is the value of a resistor with colors from left: Orange, Blue, Gold and Silver?
A. 34 ohms + /-10% |  | A. 34 ohms + /-10%
B. 36 ohms +/-10% |  | B. 36 ohms +/-10%
C. 3.4 ohms +/-10% |  | C. 3.4 ohms +/-10%
D. 3.6 0hms +/-10% |  | D. 3.6 0hms +/-10% | D
Answer: Option D
561. A three-terminal resistor with one or more sliding contacts which functions as an adjustable voltage divider | 561. A three-terminal resistor with one or more sliding contacts which functions as an adjustable voltage divider
A. Rheostat |  | A. Rheostat
B. Bleeder resistor |  | B. Bleeder resistor
C. Potentiometer |  | C. Potentiometer | C
D. Voltage divider |  | D. Voltage divider
Answer: Option C
562. A resistor which is used to draw a fixed amount of current | 562. A resistor which is used to draw a fixed amount of current
A. potentiometer |  | A. potentiometer
B. bleeder resistor |  | B. bleeder resistor | B
C. fixed resistor |  | C. fixed resistor
D. rheostat |  | D. rheostat
Answer: Option B
563. Find the value of a resistor with the following color codes: Orange, Yellow, Red, Red | 563. Find the value of a resistor with the following color codes: Orange, Yellow, Red, Red
A. 34 k ohms +/-5% |  | A. 34 k ohms +/-5%
B. 3.4 ohms +/-2% |  | B. 3.4 ohms +/-2% | B
C. 3.4 k ohms +/-10% |  | C. 3.4 k ohms +/-10%
D. 34 k ohms +/-20% |  | D. 34 k ohms +/-20%
Answer: Option B
564. Electric energy refers to _________. | 564. Electric energy refers to _________.
A. Joules divided by time |  | A. Joules divided by time
B. Volt-ampere |  | B. Volt-ampere
C. Watt |  | C. Watt
D. Volt-coulomb |  | D. Volt-coulomb | D
Answer: Option D
565. What is the resistance of an open fuse circuit? | 565. What is the resistance of an open fuse circuit?
A. at least 1000 ohms |  | A. at least 1000 ohms
B. infinity |  | B. infinity | B
C. zero |  | C. zero
D. 100 ohms at standard temperature |  | D. 100 ohms at standard temperature
Answer: Option B
566. When should a fuse be replaced with a higher rated unit? | 566. When should a fuse be replaced with a higher rated unit?
A. when the fuse of the original value is small in size |  | A. when the fuse of the original value is small in size
B. when the original is not available |  | B. when the original is not available
C. never |  | C. never | C
D. if it blows |  | D. if it blows
Answer: Option C
567. The ability to do work | 567. The ability to do work
A. energy |  | A. energy | A
B. kinetic |  | B. kinetic
C. potential |  | C. potential
D. voltage |  | D. voltage
Answer: Option A
568. Which type of variable resistor should you use for controlling large amount of current? | 568. Which type of variable resistor should you use for controlling large amount of current?
A. Potentiometer |  | A. Potentiometer
B. Adjustable wirewound |  | B. Adjustable wirewound | B
C. Variac |  | C. Variac
D. Rheostat |  | D. Rheostat
Answer: Option B
569. What does the fourth loop of an electronic resistor color code represent? | 569. What does the fourth loop of an electronic resistor color code represent?
A. Multiplier |  | A. Multiplier
B. Temperature |  | B. Temperature
C. First digit of the equivalent value |  | C. First digit of the equivalent value
D. Tolerance |  | D. Tolerance | D
Answer: Option D
570. Ten micro-microfarads is equivalent to __________. | 570. Ten micro-microfarads is equivalent to __________.
A. 100 picofarads |  | A. 100 picofarads
B. 100 nanofarad |  | B. 100 nanofarad | B
C. 1000 milli microfarad |  | C. 1000 milli microfarad
D. 10.0 picofarads |  | D. 10.0 picofarads
Answer: Option B
571. How much is the resistance of a germanium slag 10 cm long and cross sectional area of 1 square cm? | 571. How much is the resistance of a germanium slag 10 cm long and cross sectional area of 1 square cm?
A. 55 k ohms |  | A. 55 k ohms
B. 5.5 k ohms |  | B. 5.5 k ohms
C. 550 k ohms |  | C. 550 k ohms
D. 550 ohms |  | D. 550 ohms | D
Answer: Option D
572. A variable resistor normally used as a voltage divider | 572. A variable resistor normally used as a voltage divider
A. Carbon film resistor |  | A. Carbon film resistor
B. Potentiometer |  | B. Potentiometer | B
C. Adjustable resistor |  | C. Adjustable resistor
D. Metal film resistor |  | D. Metal film resistor
Answer: Option B
573. Determine the equivalent horse power of 2.611 kilowatts. | 573. Determine the equivalent horse power of 2.611 kilowatts.
A. 3.50 hp |  | A. 3.50 hp | A
B. 2.50 hp |  | B. 2.50 hp
C. 2.25 hp |  | C. 2.25 hp
D. 1.50 hp |  | D. 1.50 hp
Answer: Option A
574. Find the lowest resistance value of the following resistors. | 574. Find the lowest resistance value of the following resistors.
A. White, black, black |  | A. White, black, black
B. Violet, gray, yellow, silver |  | B. Violet, gray, yellow, silver
C. Red, black, gold |  | C. Red, black, gold | C
D. Gray, gray, black |  | D. Gray, gray, black
Answer: Option C
575. If the bands on a resistor are yellow, violet, red and gold, what is the resistance value? | 575. If the bands on a resistor are yellow, violet, red and gold, what is the resistance value?
A. 470 ohms 5% |  | A. 470 ohms 5%
B. 470 ohms 10% |  | B. 470 ohms 10%
C. 47000 ohms 5% |  | C. 47000 ohms 5%
D. 4700 ohms 5% |  | D. 4700 ohms 5% | D
Answer: Option D
576. Rust in electrical (wire) connections will result to __________. | 576. Rust in electrical (wire) connections will result to __________.
A. Conductance |  | A. Conductance
B. Resistance |  | B. Resistance | B
C. Voltage |  | C. Voltage
D. Inductance |  | D. Inductance
Answer: Option B
577. The area of a conductor whose diameter is 0.001 inch is equal to | 577. The area of a conductor whose diameter is 0.001 inch is equal to
A. One micron |  | A. One micron
B. One angstrom |  | B. One angstrom
C. One circular mil |  | C. One circular mil | C
D. One steradian |  | D. One steradian
Answer: Option C
578. _____ is the term used to express the amount of electrical energy in an electrostatic field. | 578. _____ is the term used to express the amount of electrical energy in an electrostatic field.
A. Joule |  | A. Joule | A
B. Coulomb |  | B. Coulomb
C. Volt |  | C. Volt
D. Watt |  | D. Watt
Answer: Option A
579. Which of the following statement is correct? | 579. Which of the following statement is correct?
A. Potentiometer has two terminals |  | A. Potentiometer has two terminals
B. Transistor has two terminals |  | B. Transistor has two terminals
C. Typical power rating of a carbon-composition resistor ranged from 0.125 W to 2 W |  | C. Typical power rating of a carbon-composition resistor ranged from 0.125 W to 2 W | C
D. Open resistor has small resistance |  | D. Open resistor has small resistance
Answer: Option C
580. _______ is one factor that does not affect resistance. | 580. _______ is one factor that does not affect resistance.
A. Resistivity |  | A. Resistivity
B. Cross sectional area |  | B. Cross sectional area
C. Length |  | C. Length
D. Mass |  | D. Mass | D
Answer: Option D
581. What is the value of a resistor having the following colored bands: Yellow-Gray-Red-Silver? | 581. What is the value of a resistor having the following colored bands: Yellow-Gray-Red-Silver?
A. 4800 ohms ±10% |  | A. 4800 ohms ±10% | A
B. 480 ohms ±10% |  | B. 480 ohms ±10%
C. 3800 ohms ±1% |  | C. 3800 ohms ±1%
D. 4.8 ohms ±1% |  | D. 4.8 ohms ±1%
Answer: Option A
582. Find the value of resistor with the following color codes; Brown, White, Orange, Red | 582. Find the value of resistor with the following color codes; Brown, White, Orange, Red
A. 190 ohms 10% |  | A. 190 ohms 10%
B. 19 k ohms 2% |  | B. 19 k ohms 2%
C. 1.9 k ohms 10% |  | C. 1.9 k ohms 10%
D. 19 k ohms 20% |  | D. 19 k ohms 20% | D
Answer: Option D
583. Resistor with colored bands in the body | 583. Resistor with colored bands in the body
A. Adjustable resistor |  | A. Adjustable resistor
B. Wire-wound resistor |  | B. Wire-wound resistor
C. Variable resistor |  | C. Variable resistor
D. Carbon composition resistor |  | D. Carbon composition resistor | D
Answer: Option D
584. If the bands on a resistor are red, red, orange and silver, what is the resistance value? | 584. If the bands on a resistor are red, red, orange and silver, what is the resistance value?
A. 220 ohms 5% |  | A. 220 ohms 5%
B. 223 0hms 10% |  | B. 223 0hms 10%
C. 22,000 ohms 10% |  | C. 22,000 ohms 10% | C
D. 2200 ohms 20% |  | D. 2200 ohms 20%
Answer: Option C
585. What does the second strip of an electronic resistor color code represent? | 585. What does the second strip of an electronic resistor color code represent?
A. Tolerance |  | A. Tolerance
B. Second digit of the value |  | B. Second digit of the value | B
C. Temperature |  | C. Temperature
D. Multiplier |  | D. Multiplier
Answer: Option B
586. The energy in an electron that is called the energy of position | 586. The energy in an electron that is called the energy of position
A. Kinetic energy |  | A. Kinetic energy
B. Kinematics |  | B. Kinematics
C. Electromotive force |  | C. Electromotive force
D. Potential energy |  | D. Potential energy | D
Answer: Option D
587. If an electronic resistor does not have the fourth color strip it means it has a tolerance of _________. | 587. If an electronic resistor does not have the fourth color strip it means it has a tolerance of _________.
A. 5% |  | A. 5%
B. 20% |  | B. 20% | B
C. 10% |  | C. 10%
D. 1% |  | D. 1%
Answer: Option B
588. What happens to the resistance of a conductor wire when its temperature is lowered? | 588. What happens to the resistance of a conductor wire when its temperature is lowered?
A. Decreased |  | A. Decreased | A
B. Steady |  | B. Steady
C. Zero |  | C. Zero
D. Increased |  | D. Increased
Answer: Option A
589. Which of the following does not refer to electric energy? | 589. Which of the following does not refer to electric energy?
A. Joule |  | A. Joule
B. Watt second |  | B. Watt second
C. Volt coulomb |  | C. Volt coulomb
D. Volt ampere |  | D. Volt ampere | D
Answer: Option D
590. Which of the following statement is incorrect? | 590. Which of the following statement is incorrect?
A. open transistor has three (3) terminals |  | A. open transistor has three (3) terminals
B. transistors have three (3) terminals |  | B. transistors have three (3) terminals
C. typical power rating of carbon-composition resistor ranged 0.001 W to 0.1 W |  | C. typical power rating of carbon-composition resistor ranged 0.001 W to 0.1 W | C
D. potentiometer has three (3) terminals |  | D. potentiometer has three (3) terminals
Answer: Option C
591. Term used in electronic measuring device when a metal increases resistance due to heat produced by current flowing through them. | 591. Term used in electronic measuring device when a metal increases resistance due to heat produced by current flowing through them.
A. positive resistance coefficient |  | A. positive resistance coefficient
B. positive temperature coefficient |  | B. positive temperature coefficient | B
C. negative temperature coefficient |  | C. negative temperature coefficient
D. negative resistance coefficient |  | D. negative resistance coefficient
Answer: Option B
592. A 1 km cable consists of 12 identical strands of aluminum each 3 mm in diameter. What is the resistance of the cable? | 592. A 1 km cable consists of 12 identical strands of aluminum each 3 mm in diameter. What is the resistance of the cable?
A. 0.34 ohm |  | A. 0.34 ohm | A
B. 0.54 ohm |  | B. 0.54 ohm
C. 0.44 ohm |  | C. 0.44 ohm
D. 0.24 ohm |  | D. 0.24 ohm
Answer: Option A
593. A piece of wire has a resistance of 0.5 ohm. The length is doubled and the area is increased four times. What is its resistance? | 593. A piece of wire has a resistance of 0.5 ohm. The length is doubled and the area is increased four times. What is its resistance?
A. 0.75 ohm |  | A. 0.75 ohm
B. 0.50 ohm |  | B. 0.50 ohm
C. 0.25 ohm |  | C. 0.25 ohm | C
D. 1 ohm |  | D. 1 ohm
Answer: Option C
594. Copper wire of certain length and resistance is drawn out to four times its length without change in volume. What is the resistance of the bar? | 594. Copper wire of certain length and resistance is drawn out to four times its length without change in volume. What is the resistance of the bar?
A. unchanged |  | A. unchanged
B. R/16 |  | B. R/16
C. 16R |  | C. 16R | C
D. 4R |  | D. 4R
Answer: Option C
595. Current is simply _________. | 595. Current is simply _________.
A. Flow of electrons |  | A. Flow of electrons | A
B. Flow of protons |  | B. Flow of protons
C. Radiation |  | C. Radiation
D. Emission |  | D. Emission
Answer: Option A
596. The resistance of a coil of wire is 1 kΩ at 20°C. If the coil is immersed into oil, the resistance falls to 880 Ω. If the wire has a temperature coefficient of 0.006 at 20°C, how much is the temperature of the liquid? | 596. The resistance of a coil of wire is 1 kΩ at 20°C. If the coil is immersed into oil, the resistance falls to 880 Ω. If the wire has a temperature coefficient of 0.006 at 20°C, how much is the temperature of the liquid?
A. 0°C |  | A. 0°C | A
B. -20°C |  | B. -20°C
C. 17.6°C |  | C. 17.6°C
D. none of these |  | D. none of these
Answer: Option A
597. The copper field coils of a motor was measured at 21°C and found to have a resistance of 68 Ω. After the motor has run for a given time, the resistance is found to be 96 Ω. What is the hot temperature of the winding? | 597. The copper field coils of a motor was measured at 21°C and found to have a resistance of 68 Ω. After the motor has run for a given time, the resistance is found to be 96 Ω. What is the hot temperature of the winding?
A. 106.36°C |  | A. 106.36°C
B. 166.30°C |  | B. 166.30°C
C. 103.66°C |  | C. 103.66°C
D. none of these |  | D. none of these | D
Answer: Option D
598. A wire has a resistance of 30 Ω at 20°C. What will its resistance be at 60°C? Assume the temperature coefficient of resistance to be 0.000385 at 20°C. | 598. A wire has a resistance of 30 Ω at 20°C. What will its resistance be at 60°C? Assume the temperature coefficient of resistance to be 0.000385 at 20°C.
A. 34.26 Ω |  | A. 34.26 Ω
B. 36.42 Ω |  | B. 36.42 Ω
C. 32.46 Ω |  | C. 32.46 Ω
D. none of these |  | D. none of these | D
Answer: Option D
599. Determine the length of a copper wire (ρ = 10.37 Ω-CM/ft) where diameter is 0.30 inch and resistance of 0.5 Ω at 20°C. | 599. Determine the length of a copper wire (ρ = 10.37 Ω-CM/ft) where diameter is 0.30 inch and resistance of 0.5 Ω at 20°C.
A. 4,339 ft |  | A. 4,339 ft | A
B. 5.225 ft |  | B. 5.225 ft
C. 6,125 ft |  | C. 6,125 ft
D. none of these |  | D. none of these
Answer: Option A
600. An electric water heater has a rating of 1 kW, 230 V. The coil used as the heating element is 10 m long and has a resistivity of 1.724 x 10^-6 ohm-cm. Determine the required diameter of the wire in mils. | 600. An electric water heater has a rating of 1 kW, 230 V. The coil used as the heating element is 10 m long and has a resistivity of 1.724 x 10^-6 ohm-cm. Determine the required diameter of the wire in mils.
A. 2.43 mils |  | A. 2.43 mils
B. 2.52 mils |  | B. 2.52 mils | B
C. 3.21 mils |  | C. 3.21 mils
D. 1.35 mils |  | D. 1.35 mils
Answer: Option B
601. A certain wire 20 ft long and 100 circular mil area has a resistance of 1.6 Ω. What is its resistivity? | 601. A certain wire 20 ft long and 100 circular mil area has a resistance of 1.6 Ω. What is its resistivity?
A. 10.3 ohm-CM/ft |  | A. 10.3 ohm-CM/ft
B. 2.2 ohm-CM/ft |  | B. 2.2 ohm-CM/ft
C. 8 ohm-CM/ft |  | C. 8 ohm-CM/ft | C
D. 15.2 ohm-CM/ft |  | D. 15.2 ohm-CM/ft
Answer: Option C
602. How many circular mils does a round copper rod of 0.25 inch diameter have? | 602. How many circular mils does a round copper rod of 0.25 inch diameter have?
A. 196,000 |  | A. 196,000
B. 62,500 |  | B. 62,500 | B
C. 1,963,500 |  | C. 1,963,500
D. 49,000 |  | D. 49,000
Answer: Option B
603. A substance whose molecules consist of the same kind of atoms is called _________. | 603. A substance whose molecules consist of the same kind of atoms is called _________.
A. mixture |  | A. mixture
B. element |  | B. element | B
C. compound |  | C. compound
D. none of these |  | D. none of these
Answer: Option B
604. The diameter of the atom is about ___________. | 604. The diameter of the atom is about ___________.
A. 10^-10 m |  | A. 10^-10 m | A
B. 10^-8 m |  | B. 10^-8 m
C. 10^-2 m |  | C. 10^-2 m
D. 10^-15 m |  | D. 10^-15 m
Answer: Option A
605. The number of compounds available in nature is ___________. | 605. The number of compounds available in nature is ___________.
A. 105 |  | A. 105
B. 300 |  | B. 300
C. 1000 |  | C. 1000
D. unlimited |  | D. unlimited | D
Answer: Option D
606. The mass of a proton is ___________ the mass of an electron. | 606. The mass of a proton is ___________ the mass of an electron.
A. equal to |  | A. equal to
B. less than |  | B. less than
C. about 1837 times |  | C. about 1837 times | C
D. 200 times |  | D. 200 times
Answer: Option C
607. The maximum number of electrons that can be accommodated in the last orbit is _________. | 607. The maximum number of electrons that can be accommodated in the last orbit is _________.
A. 4 |  | A. 4
B. 8 |  | B. 8 | B
C. 18 |  | C. 18
D. 2 |  | D. 2
Answer: Option B
608. The electrons in the last orbit of an atom are called _________ electrons. | 608. The electrons in the last orbit of an atom are called _________ electrons.
A. free |  | A. free
B. bound |  | B. bound
C. valence |  | C. valence | C
D. thermionic |  | D. thermionic
Answer: Option C
609. If the number of valence electrons of an atom is less than 4, the substance is usually __________. | 609. If the number of valence electrons of an atom is less than 4, the substance is usually __________.
A. a conductor |  | A. a conductor | A
B. an insulator |  | B. an insulator
C. a semiconductor |  | C. a semiconductor
D. none of these |  | D. none of these
Answer: Option A
610. If the number of valence electrons of an atom is more than 4, the substance is usually __________. | 610. If the number of valence electrons of an atom is more than 4, the substance is usually __________.
A. a semiconductor |  | A. a semiconductor
B. a conductor |  | B. a conductor
C. an insulator |  | C. an insulator | C
D. none of these |  | D. none of these
Answer: Option C
611. If the number of valence electrons of an atom is exactly 4, the substance is usually _________. | 611. If the number of valence electrons of an atom is exactly 4, the substance is usually _________.
A. a semiconductor |  | A. a semiconductor | A
B. an insulator |  | B. an insulator
C. a conductor |  | C. a conductor
D. a semiconductor |  | D. a semiconductor
Answer: Option A
612. The number of valence electrons of an atom is less than 4. The substance will be probably __________. | 612. The number of valence electrons of an atom is less than 4. The substance will be probably __________.
A. a metal |  | A. a metal | A
B. a non-metal |  | B. a non-metal
C. an insulator |  | C. an insulator
D. a semiconductor |  | D. a semiconductor
Answer: Option A
613. One coulomb of charge is equal to the charge on __________ electrons. | 613. One coulomb of charge is equal to the charge on __________ electrons.
A. 628 x 10^16 |  | A. 628 x 10^16 | A
B. 6.28 x 10^16 |  | B. 6.28 x 10^16
C. 62.8 x 10^16 |  | C. 62.8 x 10^16
D. 0.628 x 10^16 |  | D. 0.628 x 10^16
Answer: Option A
614. One cc of copper has about ___________ free electrons at room temperature. | 614. One cc of copper has about ___________ free electrons at room temperature.
A. 200 |  | A. 200
B. 20 x 10^10 |  | B. 20 x 10^10
C. 8.5 x 10^22 |  | C. 8.5 x 10^22 | C
D. 3 x 10^5 |  | D. 3 x 10^5
Answer: Option C
615. Electric current in a wire is the flow of _________. | 615. Electric current in a wire is the flow of _________.
A. free electrons |  | A. free electrons | A
B. bound electrons |  | B. bound electrons
C. valence electrons |  | C. valence electrons
D. atoms |  | D. atoms
Answer: Option A
616. EMF in a circuit is _________. | 616. EMF in a circuit is _________.
A. cause current to flow |  | A. cause current to flow
B. maintains potential difference |  | B. maintains potential difference | B
C. increases the circuit resistance |  | C. increases the circuit resistance
D. none of these |  | D. none of these
Answer: Option B
617. EMF has the unit of _________. | 617. EMF has the unit of _________.
A. power |  | A. power
B. energy |  | B. energy | B
C. charge |  | C. charge
D. none of these |  | D. none of these
Answer: Option B
618. Potential difference has the unit of _________ . | 618. Potential difference has the unit of _________ .
A. charge |  | A. charge
B. power |  | B. power
C. energy |  | C. energy | C
D. none of these |  | D. none of these
Answer: Option C
619. The resistance of a material is ________ its area of cross-section. | 619. The resistance of a material is ________ its area of cross-section.
A. directly proportional to |  | A. directly proportional to
B. inversely proportional to |  | B. inversely proportional to | B
C. independent of |  | C. independent of
D. none of these |  | D. none of these
Answer: Option B
620. If the length and area of cross-section of a wire are doubled up, then its resistance __________. | 620. If the length and area of cross-section of a wire are doubled up, then its resistance __________.
A. becomes four times |  | A. becomes four times
B. remains unchanged |  | B. remains unchanged | B
C. becomes sixteen times |  | C. becomes sixteen times
D. none of these |  | D. none of these
Answer: Option B
621. A length of wire has a resistance of 6 ohms. The resistance of a wire of the same material three times as long and twice the cross-sectional area will be ________. | 621. A length of wire has a resistance of 6 ohms. The resistance of a wire of the same material three times as long and twice the cross-sectional area will be ________.
A. 36 ohms |  | A. 36 ohms
B. 12 ohms |  | B. 12 ohms
C. 9 ohms |  | C. 9 ohms | C
D. 1 ohm |  | D. 1 ohm
Answer: Option C
622. The SI unit of specific resistance is _________. | 622. The SI unit of specific resistance is _________.
A. mho |  | A. mho
B. ohm-m |  | B. ohm-m | B
C. ohm-m^2 |  | C. ohm-m^2
D. ohm-cm |  | D. ohm-cm
Answer: Option B
623. The specific resistance of a conductor _________ with rise in temperature. | 623. The specific resistance of a conductor _________ with rise in temperature.
A. increases |  | A. increases | A
B. decreases |  | B. decreases
C. remains unchanged |  | C. remains unchanged
D. none of these |  | D. none of these
Answer: Option A
624. The SI unit of conductivity is ________. | 624. The SI unit of conductivity is ________.
A. ohm-m |  | A. ohm-m
B. ohm/m |  | B. ohm/m
C. mho-m |  | C. mho-m
D. mho/m |  | D. mho/m | D
Answer: Option D
625. The SI unit of conductance is _______. | 625. The SI unit of conductance is _______.
A. mho |  | A. mho | A
B. ohm |  | B. ohm
C. ohm-m |  | C. ohm-m
D. ohm-cm |  | D. ohm-cm
Answer: Option A
626. The resistance of a material 2 m long and 2 m^2 in cross-sectional area is 1.6 x 10^-8 Ω. Its specific resistance will be __________. | 626. The resistance of a material 2 m long and 2 m^2 in cross-sectional area is 1.6 x 10^-8 Ω. Its specific resistance will be __________.
A. 3.2 x 10^-8 ohm-m |  | A. 3.2 x 10^-8 ohm-m
B. 6.4 x 10^-8 ohm-m |  | B. 6.4 x 10^-8 ohm-m
C. 1.6 x 10^-8 ohm-m |  | C. 1.6 x 10^-8 ohm-m | C
D. 0.16 x 10^-8 ohm-m |  | D. 0.16 x 10^-8 ohm-m
Answer: Option C
627. Conductors have ________ temperature coefficient of resistance. | 627. Conductors have ________ temperature coefficient of resistance.
A. positive |  | A. positive | A
B. negative |  | B. negative
C. zero |  | C. zero
D. none of these |  | D. none of these
Answer: Option A
628. Semiconductors have ________ temperature coefficient of resistance. | 628. Semiconductors have ________ temperature coefficient of resistance.
A. negative |  | A. negative | A
B. positive |  | B. positive
C. zero |  | C. zero
D. none of these |  | D. none of these
Answer: Option A
629. The value of α (i.e. temperature coefficient of resistance) depends upon | 629. The value of α (i.e. temperature coefficient of resistance) depends upon
A. length of the material |  | A. length of the material
B. cross-sectional area of the material |  | B. cross-sectional area of the material
C. volume of the material |  | C. volume of the material
D. nature of the material and temperature |  | D. nature of the material and temperature | D
Answer: Option D
630. The temperature coefficient of resistance of a conductor ________ with rise in temperature. | 630. The temperature coefficient of resistance of a conductor ________ with rise in temperature.
A. increases |  | A. increases
B. decreases |  | B. decreases | B
C. remains unchanged |  | C. remains unchanged
D. none of these |  | D. none of these
Answer: Option B
631. Insulators have _________ temperature coefficient of resistance. | 631. Insulators have _________ temperature coefficient of resistance.
A. zero |  | A. zero
B. positive |  | B. positive
C. negative |  | C. negative | C
D. none of these |  | D. none of these
Answer: Option C
632. Eureka has _________ temperature coefficient of resistance. | 632. Eureka has _________ temperature coefficient of resistance.
A. positive |  | A. positive
B. negative |  | B. negative
C. almost zero |  | C. almost zero | C
D. none of these |  | D. none of these
Answer: Option C

## Feuil3
638. The value of α0 of a conductor is 1/236 per °C. The value of α18 will be _________.
A. 1/218 per °C
B. 1/272 per °C
C. 1/254 per °C
D. none of these
View Answer:
Answer: Option C
Solution:
639. The value of α50 of a conductor is 1/230 per °C. The value of α0 will be ________.
A. 1/180 per °C
B. 1/280 per °C
C. 1/250 per °C
D. none of these
View Answer:
Answer: Option A
Solution:
640. A good electric conductor is one that
A. has low conductance
B. is always made of copper wire
C. produces a minimum voltage drop
D. has few free electrons
View Answer:
Answer: Option C
Solution:
641. Two wires A and B have the same cross-section and are made of the same material, RA = 600 Ω and RB = 100 Ω. The number of times A is longer than B is
A. 6
B. 2
C. 4
D. 5
View Answer:
Answer: Option A
Solution:
642. A coil has a resistance of 100 Ω at 90°C. At 100°C, its resistance is 101 Ω. The temperature coefficient of wire at 90°C is
A. 0.01
B. 0.1
C. 0.0001
D. 0.001
View Answer:
Answer: Option D
Solution:
643. Which of the following material has nearly zero temperature-coefficient of resistance?
A. carbon
B. porcelain
C. copper
D. manganin
View Answer:
Answer: Option D
Solution:
644. Which of the following material has a negative temperature coefficient of resistance?
A. brass
B. copper
C. aluminum
D. carbon
View Answer:
Answer: Option D
Solution:
645. A cylindrical wire 1 m in length, has a resistance of 100. What would be the resistance of a wire made from the same material both the length and the cross-sectional area are doubled?
A. 200
B. 400
C. 100
D. 50
View Answer:
Answer: Option C
Solution:
646. Carbon composition resistors are most popular because they
A. cost the least
B. are smaller
C. can withstand overload
D. do not produce electric noise
View Answer:
Answer: Option A
Solution:
647. A unique feature of a wire-wound resistor is its
A. lower power rating
B. low cost
C. high stability
D. small size
View Answer:
Answer: Option C
Solution:
648. A coil has a resistance of 100 ohms at 90°C. At 100°C, its resistance is 101 ohms. What is the temperature coefficient of the wire at 90°C?
A. 0.01
B. 0.1
C. 0.0001
D. 0.001
View Answer:
Answer: Option D
Solution:
649. What is the unit for charge (Q)?
A. Farad
B. Joule
C. Siemens
D. Coulomb
View Answer:
Answer: Option D
Solution:
651. REE Board Exam October 1998
The resistance of 120 meters of wire is 12 ohms. What is its conductance?
A. 0.0521 siemens
B. 0.0833 siemens
C. 6 siemens
D. 12 siemens
View Answer:
Answer: Option B
Solution:
652. EE April 1981, October 1984
Two (2) 115-V incandescent lamps A and B are connected in series across a 230-V source. If lamp A is rated 75 watts and lamp B is rated 50 watts, determine the current drawn by the series connection.
A. 0.52 A
B. 0.64 A
C. 0.48 A
D. 0.57 A
View Answer:
Answer: Option A
Solution:
653. REE Board Exam March 1998
Three resistors of 10, 15 and 20 ohms each are connected in parallel. What is the equivalent resistance?
A. 45 ohms
B. 17.2 ohms
C. 0.22 ohm
D. 4.62 ohms
View Answer:
Answer: Option D
Solution:
654. REE Board Exam March 1998
Three resistors of 10, 15 and 20 ohms each are connected in parallel. What is the total conductance?
A. 0.217 siemens
B. 3.41 siemens
C. 4.52 siemens
D. 0.562 siemens
View Answer:
Answer: Option A
Solution:
655. REE Board Exam October 1997
A 5-ohm resistance is connected in parallel with a 10-ohm resistance. Another set, a 6-ohm and an 8-ohm resistances are also connected in parallel. The two sets are connected in series. What is the equivalent resistance?
A. 6.76 ohm
B. 9.25 ohm
C. 14.4 ohms
D. 21.2 ohms
View Answer:
Answer: Option A
Solution:
656. REE Board Exam March 1998
Two resistances of 10 and 15 ohms each respectively are connected in parallel. The two are then connected in series with a 5-ohm resistance. What is the equivalent resistance?
A. 11 ohms
B. 12 ohms
C. 10 ohms
D. 9 ohms
View Answer:
Answer: Option A
Solution:
657. REE Board Exam October 1997
A 10-ohm and a 20-ohm resistance are connected in parallel. Another resistance of 5-ohm is connected in series with the two. If the supply voltage is 48 volts, what is the current through the 10-ohm resistor?
A. 3.21 A
B. 2.74 A
C. 4.02 A
D. 5.72 A
View Answer:
Answer: Option B
Solution:
658. REE Board Exam March 1998
Two resistances of 10 and 15 ohms, each respectively are connected in parallel. The two are then connected in series with a 5-ohm resistance. It is then connected across a 12-V battery, what are the current and power?
A. 1.2 A, 17.28 W
B. 0.96 A, 11.52 W
C. 1.09 A, 13.1 W
D. 1.5 A, 20.25 W
View Answer:
Answer: Option C
Solution:
659. REE Board Exam September 2001
Three resistors 10-Ω, 15-Ω and 20-Ω are connected in series across a 48-V source. What is the voltage across the 15-Ω resistor?
A. 20 V
B. 16 V
C. 24 V
D. 12 V
View Answer:
Answer: Option B
Solution:
660. REE Board Exam September 2001
Three resistors 10-Ω, 15-Ω and 20-Ω are connected in parallel. What is the total resistance?
A. 3.56 Ω
B. 4.62 Ω
C. 0.217 Ω
D. 45 Ω
View Answer:
Answer: Option B
Solution:
661. REE Board Exam September 2000
Two 10-Ω resistances are connected in parallel. The two are then connected in series with a 5-Ω resistance. It is then connected across a 24-volt battery; find the voltage across the 5-Ω resistor.
A. 12 volts
B. 24 volts
C. 9 volts
D. 15 volts
View Answer:
Answer: Option A
Solution:
662. REE Board Exam April 1997
A circuit consists of three resistors rated 3-Ω, 4-Ω and 5-Ω connected in parallel. If the circuit is connected to a battery which has an internal resistance of 0.2-Ω, what would be the current through the 4-Ω resistor?
A. 2.04 A
B. 4.8 A
C. 2.4 A
D. 3.0 A
View Answer:
Answer: Option D
Solution:
663. REE Board Exam September 2000
How many abvolts in 1 volt?
A. 10^8 abvolts
B. 10^-8 abvolts
C. 1 abvolt
D. 10 abvolt
View Answer:
Answer: Option A
Solution:
664. REE Board Exam September 2003
A total current of 60 A is divided among 3 parallel branches having resistances of 10 Ω, 6 Ω and 12 Ω, respectively. What is the current that flows through the branch with 10 Ω resistance?
A. 17.1 A
B. 28.6 A
C. 14.3 A
D. 42.9 A
View Answer:
Answer: Option A
Solution:
665. REE Board Exam October 2000
Two 10-ohm parallel resistors are connected in series with a 5-ohm resistor. The combination is then connected across a 24 volts battery. Find the voltage drop across the 5-ohm resistor.
A. 6 V
B. 18 V
C. 12 V
D. 20 V
View Answer:
Answer: Option C
Solution:
666. ECE Board Exam November 1998
The theory of Ohm’s law is applied in a _________ circuit.
A. linear
B. exponential
C. trivalent
D. unilateral
View Answer:
Answer: Option A
Solution:
167. ECE Board Exam April 2000
Refers to the most important components in controlling flow of electrons
A. voltage, electromotive force and current
B. reactance, current and resistance
C. conductance, resistance and reactance
D. voltage, resistance and current
View Answer:
Answer: Option D
Solution:
668. ECE Board Exam November 1999
Which of the following is not a valid expression of ohm’s law?
A. E = IR
B. R = PI
C. R = E/I
D. I = E/R
View Answer:
Answer: Option B
Solution:
669. ECE Board Exam November 2000
A simple electronic equipment which takes a 2 amperes current from a power source has a total load resistance of 100 ohms. How much power does it use?
A. 200 watts
B. 100 watts
C. 400 watts
D. 50 watts
View Answer:
Answer: Option C
Solution:
670. ECE Board Exam November 1996
What do you expect when you use the two 20 kohms, 1 watt resistor in parallel instead of one 10 kohms, 1 watt?
A. Provide lighter current
B. Provide wider tolerance
C. Provide more power
D. Provide less power
View Answer:
Answer: Option C
Solution:
671. ECE Board Exam November 1999
The total resistance of a two similar wire conductors connected in parallel is __________
A. same resistance of one wire
B. double the resistance of one wire
C. one half the resistance of one wire
D. resistance of one wire multiplied by 4
View Answer:
Answer: Option C
Solution:
672. ECE Board Exam March 1996
When you increase the resistance in a circuit, the flow of electrons will __________.
A. be constant
B. flow faster
C. be stopped
D. be decreased
View Answer:
Answer: Option D
Solution:
673. ECE Board Exam April 2001
Which of the following allows more current if applied to the same voltage?
A. 0.002 siemen
B. 25 ohms
C. 0.004 siemen
D. 2.5 ohms
View Answer:
Answer: Option D
Solution:
674. ECE Board Exam April 1998
Ohm’s law refers to __________.
A. power is directly proportional to both voltage squared and the resistance
B. power is directly proportional to the resistance and inversely as the current squared
C. current varies directly as the voltage and inversely as the resistance
D. current is directly proportional to both voltage and resistance
View Answer:
Answer: Option C
Solution:
675. ECE Board Exam November 2000
A circuit which a break exists in the complete conduction pathway
A. Open circuit
B. Short circuit
C. Close circuit
D. Circuit
View Answer:
Answer: Option A
Solution:
676. ECE Board Exam November 1997
How much is the equivalent power in watts can a 3 horse power provide?
A. 3000 watts
B. 248.66 watts
C. 1492 watts
D. 2238 watts
View Answer:
Answer: Option D
Solution:
677. ECE Board Exam March 1996
The current needed to operate a soldering iron which has a rating of 600 watts at 110 volts is
A. 18,200 A
B. 0.182 A
C. 66,000 A
D. 5.455 A
View Answer:
Answer: Option D
Solution:
678. ECE Board Exam November 1997
Find the power across the resistor of 5 ohms delivered from a battery of an internal resistance of 3 ohms and a constant emf of 4 volts.
A. 120 watts
B. 100 watts
C. 60 watts
D. 1.25 watts
View Answer:
Answer: Option D
Solution:
679. ECE Board Exam April 2000
A series circuit in which desired portions of the source voltage may be tapped off for use equipment.
A. Voltage trap
B. Voltage selector
C. Voltage divider
D. Dividing network
View Answer:
Answer: Option C
Solution:
680. ECE Board Exam April 1998
An electronic device draws 300 watts from its 24 volt power source. Find effective resistance.
A. 1.25 Ω
B. 1.92 Ω
C. 19.20 Ω
D. 12.50 Ω
View Answer:
Answer: Option B
Solution:
681. ECE Board Exam November 1997
How much power does an electronic equipment consume, assuming a 5.50 amperes current flowing and a 120 volts power source?
A. 125.5 watts
B. 66 watts
C. 660 watts
D. 60 watts
View Answer:
Answer: Option C
Solution:
682. ECE Board Exam March 1996
What type of circuit whose parameters are constant which do not change with voltage or current?
A. Tuned circuit
B. Linear circuit
C. Reactive circuit
D. Lumped circuit
View Answer:
Answer: Option B
Solution:
683. ECE Board Exam April 2000
If three circuits, each with a value of 560 ohms are connected in parallel, what is the total resistance of the combination?
A. 1680 ohms
B. 560 ohms
C. 18567 ohms
D. 187 0hms
View Answer:
Answer: Option D
Solution:
684. ECE Board Exam November 1997
Other factors remaining constant, what would be the effect on the current flow in a given circuit if the applied potential were doubled?
A. It would double
B. It would increase 4 times
C. It would remain the same
D. It would be decrease by ½
View Answer:
Answer: Option A
Solution:
685. ECE Board Exam April 1999
Find used power of a circuit whose power source supplies 20 volts and a load resistance of 200 ohms.
A. 1 watt
B. 4 kilowatts
C. 10 watts
D. 2 watts
View Answer:
Answer: Option D
Solution:
686. ECE Board Exam April 1998
When resistors are connected in series, what happens?
A. Nothing
B. The tolerance is decreased
C. The effective resistance is decreased
D. The effective resistance is increased
View Answer:
Answer: Option D
Solution:
687. ECE Board Exam November 1999
A condition in which the heat in of around the circuit increases beyond or to a higher than normal level.
A. Excessive heat condition
B. Open condition
C. Direct short
D. Grounded
View Answer:
Answer: Option A
Solution:
688. ECE Board Exam November 1999
A 33 kilo ohms resistor is connected in a series parallel combination made up of a 56 kilo ohm resistor and a 7.8 kilo ohm resistor. What is the total combined resistance of these three resistors?
A. 39067 ohms
B. 49069 ohms
C. 63769 ohms
D. 95800 ohms
View Answer:
Answer: Option A
Solution:
689. ECE Board Exam April 2001
If 3,300 ohms resistor and a 22,000 ohms resistor are connected in series, what is the total resistance?
A. 18,700 ohms
B. 25,300 ohms
C. 5,500 ohms
D. 2,870 ohms
View Answer:
Answer: Option B
Solution:
690. ECE Board Exam November 2000
A device that draws current
A. Source
B. No load
C. Load
D. Shunt
View Answer:
Answer: Option C
Solution:
691. ECE Board Exam April 1998
With the same voltage applied which of the following allows more current?
A. 25 ohms
B. 250 ohms
C. 2.5 ohms
D. 0.25 ohms
View Answer:
Answer: Option D
Solution:
692. ECE Board Exam April 1998
If 12 V are applied to a circuit that consumes 78 W, what is the current flow through the circuits?
A. 6.5 A
B. 936 A
C. 0.15 A
D. 9.36 A
View Answer:
Answer: Option A
Solution:
693. ECE Board Exam April 1998
Find the current that flows through the filament of a 400 watt flat iron connected to a 220 volt power line.
A. 50 mA
B. 500 mA
C. 5 mA
D. 5 A
View Answer:
Answer: Option B
Solution:
694. Four equal resistances are connected in parallel across a certain supply producing P power. How much power will be produced if the resistances are now connected in series across the same supply?
A. 16P
B. P/16
C. 4P
D. P/4
View Answer:
Answer: Option B
Solution:
695. A resistor R is connected across a 120 V supply. A voltmeter of 10,000 ohms resistance is connected between the center of the resistor and one side of the supply and reads 40 V. What is the value of the resistance R?
A. 10,000 ohms
B. 20,000 ohms
C. 30,000 ohms
D. 40,000 ohms
View Answer:
Answer: Option B
Solution:
696. A 240 V motor requiring 2,000 W is located 1 km from a power source. What diameter of copper wire is to be used if the power loss is to be kept 5%?
A. 0.49 cm
B. 0.54 cm
C. 0.39 cm
D. 0.35 cm
View Answer:
Answer: Option B
Solution:
697. Three resistors of 10, 12 and “x” ohms, respectively are connected in parallel across a constant current source of 8 A. Determine “x” if this resistor draws 2.5 A.
A. 10 Ω
B. 12 Ω
C. 13 Ω
D. 11 Ω
View Answer:
Answer: Option B
Solution:
698. An arc lamp takes 10 A at 50 volts. A resistance R is to be place in series so that the lamp my burn correctly from a 110 V supply. Find the power wasted in this resistor.
A. 800 watts
B. 600 watts
C. 700 watts
D. 900 watts
View Answer:
Answer: Option B
Solution:
699. A 20 Ω and 10 Ω resistors are connected in parallel and a 5 Ω resistor is connected in series with the parallel combination. The circuit is connected across a 48 V source with an internal resistance of 0.2. Calculate the current through the 5 Ω resistor.
A. 5.57 amperes
B. 4.04 amperes
C. 3.58 amperes
D. 7.63 amperes
View Answer:
Answer: Option B
Solution:
700. A variable resistor R is connected in parallel with a fixed resistor of 1.25 ohms. The combination is then connected across a 12 V battery with internal resistance of 0.25 Ω. Solve for the maximum power that can delivered to R.
A. 130.20 W
B. 115.52 W
C. 120.21 W
D. 142.42 W
View Answer:
Answer: Option C
Solution:
701. The hot resistance of an incandescent lamp is 10 ohms and the rated voltage is 50 V. Find the series resistance required to operate the lamp from an 80 V supply.
A. 8 ohms
B. 4 ohms
C. 6 ohms
D. 10 ohms
View Answer:
Answer: Option C
Solution:
702. Ohm’s law is not applicable to
A. copper
B. silver
C. silicon carbide
D. aluminum
View Answer:
Answer: Option C
Solution:
703. The practical unit of electrical energy is
A. watt
B. kilowatt
C. kilowatt-hour
D. megawatt
View Answer:
Answer: Option C
Solution:
704. A 100 watt lamp working for 20 hours will consume ________ units.
A. 200
B. 20
C. 2
D. 5
View Answer:
Answer: Option C
Solution:
705. The hot resistance of an incandescent lamp is about ________ its cold resistance.
A. 10 times
B. 2 times
C. 100 times
D. 50 times
View Answer:
Answer: Option A
Solution:
706. A d.c. circuit usually has _________ as the load.
A. resistance
B. inductance
C. capacitance
D. both inductance and capacitance
View Answer:
Answer: Option A
Solution:
707. The purpose of load in an electric circuit is to __________.
A. increase the circuit current
B. utilize electrical energy
C. decrease the circuit current
D. none of the above
View Answer:
Answer: Option B
Solution:
708. Electrical appliances are not connected in series because __________
A. series circuit is complicated
B. appliances have different current rating
C. power loss is more
D. none of the above
View Answer:
Answer: Option B
Solution:
709. Electrical appliances are connected in parallel because it _________
A. is a simple circuit
B. draws less current
C. results in reduce in power loss
D. makes the operation of appliances independent of each other
View Answer:
Answer: Option D
Solution:
710. Inductance and capacitance are not relevant in a d.c. circuit because __________
A. frequency of d.c. is zero
B. it is a simple circuit
C. they do not exist in a d.c. circuit
D. none of the above
View Answer:
Answer: Option A
Solution:
711. The hot resistance of a 100 watt, 250 V incandescent lamp would be
A. 2.5 ohms
B. 625 ohms
C. 25 ohms
D. none of the above
View Answer:
Answer: Option B
Solution:
716. When a number of resistances are connected in parallel, the total resistance is _______
A. less than the smaller resistance
B. greater than the smaller resistance
C. between the smaller and greatest resistance
D. none of the above
View Answer:
Answer: Option A
Solution:
717. Two resistances of 6 ohms and 3 ohms are connected in parallel. The total resistance is ________
A. 9 ohms
B. 18 ohms
C. 0.5 ohm
D. 2 ohms
View Answer:
Answer: Option D
721. If 18 resistances, each of value 36 ohms, are connected in parallel, then the total resistance is _________
A. 2 ohms
B. 54 ohms
C. 36 ohms
D. none of the above
View Answer:
Answer: Option A
Solution:
722. Two incandescent lamps of 100 W, 200 V are in parallel across 200 V supply. The total resistance will be _______.
A. 800 ohms
B. 200 ohms
C. 400 ohms
D. 600 ohms
View Answer:
Answer: Option B
Solution:
760. What do you call a resistor that does not obey Ohm’s Law?
A. Potentiometer
B. Carbon-Film Resistor
C. Wire-Wound Type
D. Non-linear Resistor
View Answer:
Answer: Option D
Solution:
761. A 100 W, 110 V and 50 W, 110 V lamps are connected in series across a 220 V DC source. If the resistances of the two lamps are assumed to remain constant, the voltage across the 100 W lamp is _________ volt?
A. 110 V
B. 73.3 V
C. 146.7 V
D. 220 V
View Answer:
Answer: Option B
Solution:
762. A potential divider of resistance of 50 ohms is connected across a 100 V DC source. A load resistance of 10 ohms is connected across a tap in the potential divider and the negative terminal of the source. If a current of 4 A flows towards the load, what is the current supplied by the source?
A. 5.32 A
B. 5.05 A
C. 5.21 A
D. 5.48 A
View Answer:
Answer: Option B
Solution:
763. Two resistors A and B made of different materials have temperature coefficients of resistance at 20°C of 0.004 and 0.006 respectively. When connected across a voltage source at 20°C, they draw current equally. What percentage of the total current at 100°C does resistor A carry?
A. 47.14%
B. 52.86%
C. 61.34%
D. 38.66%
View Answer:
Answer: Option B
Solution:
764. A conductor has a resistance of 7 ohms at 0C. At 20°C, the resistance has become 7.5 ohms. Calculate the temperature coefficient of the conductor at 20°C.
A. 1/300 /°C
B. 1/400 /°C
C. 1/500 /°C
D. 1/600 /°C
View Answer:
Answer: Option A
Solution:
765. Which of the following is a non-linear element?
A. diode
B. heater coil
C. transistor
D. electric arc with unlike electrode
View Answer:
Answer: Option A
Solution:
766. EE Board Exam April 1992
An electric kettle was marked 500 W, 230 V found to take 15 minutes to bring 1 kilogram of water at 15°C to boiling point. Determine the heat efficiency of the kettle.
A. 79.1%
B. 75.3%
C. 72.4%
D. 74.8%
View Answer:
Answer: Option A
Solution:
767. REE Board Exam October 1997
A process equipment contains 100 gallons of water at 25°C. It is required to bring it to boiling in 10 minutes. The heat loss is estimated to be 5%. What is the kW rating of the heater?
A. 125 kW
B. 252 kW
C. 50.5 kW
D. 207 kW
View Answer:
Answer: Option D
Solution:
768. EE October 1989
A total of 0.8 kg of water at 20°C is placed in a 1-kW electric kettle. How long a time in minute is needed to raise the temperature of the water to 100°C?
A. 4.46 min
B. 5.32 min
C. 5.34 min
D. 4.56 min
View Answer:
Answer: Option A
Solution:
769. REE October 1998
How many calories does an electric heater of 100 watts generate per second?
A. 10
B. 1000
C. 23.88
D. 42.25
View Answer:
Answer: Option C
Solution:
770. REE Board Exam October 1997
The electric energy required to raise the temperature of water in a pool is 1000 kWh. If the heat losses are 25%, the heating energy required will be ___________.
A. 1111 kWh
B. 1266 kWh
C. 1750 kWh
D. 1333 kWh
View Answer:
Answer: Option D
Solution:
771. EE Board Exam April 1992
An electric heater carries 12 A at 110 V, is submerged in 22.5 lbs of water for 30 minutes. What will be the final temperature of the water if its initial temperature is 35°F?
A. 135.43°F
B. 125.42°F
C. 133.56°F
D. 128.33°F
View Answer:
Answer: Option A
Solution:
772. EE Board Exam October 1990
In an electric heater the inlet temperature is 15°C. Water is flowing at the rate of 300 grams per minute. The voltmeter measuring voltage across the heating element reads 120 volts and an ammeter measuring current taken reads 10 amperes. When steady state is finally reached, what is the final reading of the outlet thermometer?
A. 57.6°C
B. 68.4°C
C. 72.6°C
D. 42.6°C
View Answer:
Answer: Option C
Solution:
773. EE Board Exam October 1991
Four cubic meters of water is to be heated by means of four 1.5 kW, 230-V immersion heating elements. Assuming the efficiency of the heater as 90%, determine the time required in boiling the water if the initial temperature is 20°C and if all four elements are connected in parallel.
A. 71 hrs
B. 63 hrs
C. 69 hrs
D. 66 hrs
View Answer:
Answer: Option C
Solution:
774. EE Board Exam October 1991
Four cubic meters of water is to be heated by means of four 1.5 kW, 230-V immersion heating elements. Assuming the efficiency of the heater as 90%, determine the time required in boiling the water if the initial temperature is 20°C and if the elements are connected two in series in parallel with two in series.
A. 275.6 hrs
B. 295.3 hrs
C. 252.2 hrs
D. 264.4 hrs
View Answer:
Answer: Option A
Solution:
775. REE Board Exam September 2001
How many joules per second are then in 10 watts?
A. 10
B. 5
C. 20
D. 24.5
View Answer:
Answer: Option A
Solution:
776. REE Board Exam September 2001
10^13 ergs/sec is equal to how many kilowatts?
A. 1,000
B. 250
C. 100
D. 10
View Answer:
Answer: Option A
Solution:
777. REE Board Exam September 2000
What is 1 kW-hr in BTU?
A. 4,186
B. 3,413
C. 746
D. 1,000
View Answer:
Answer: Option B
Solution:
778. REE Board Exam October 1998
What is the work in ergs needed to raise a 10 g weight 100 m up?
A. 4.9 x 10^5
B. 9.8 x 10^7
C. 98 x 10^7
D. 1.96 x 10^7
View Answer:
Answer: Option B
Solution:
779. REE Board Exam October 1999
The quantity of heat required to raise the temperature of water by 1°C.
A. energy
B. specific heat
C. calorie
D. BTU
View Answer:
Answer: Option C
Solution:
780. REE Board Exam October 1999
When heat is transferred into any other form of energy or when other forms of energy are converted into heat, the total amount of energy is constant. This is known as
A. First law of thermodynamics
B. Boyle’s law
C. Specific heat
D. Isothermal expansion
View Answer:
Answer: Option A
Solution:
781. REE Board Exam September 2002
What is 10^12 ergs/sec in kW?
A. 100 kW
B. 1,000 kW
C. 10 kW
D. 10,000 kW
View Answer:
Answer: Option A
Solution:
782. REE Board Exam October 2000
An electric heater is used to heat up 600 grams of water. It takes 14 minutes to raise the temperature of water by 40°C. If the supply voltage is 220 volts,what is the power rating of the heater neglecting heat losses?
A. 180 W
B. 120 W
C. 200 W
D. 60 W
View Answer:
Answer: Option B
Solution:
783. REE Board Exam April 2001
A 100 liter of water is heated from 20°C to 40°C. How many kWHR of electricity is needed assuming no heat loss?
A. 4.2
B. 2.3
C. 5.6
D. 3.7
View Answer:
Answer: Option B
Solution:
784. REE Board Exam April 2002
Ten (10) kW is equal to __________ gram-cal/sec.
A. 156
B. 436
C. 2,388
D. 425
View Answer:
Answer: Option C
Solution:
785. ECE Board Exam November 1995
Two heaters A and B are in parallel across supply voltage V. Heater A produces 500 kcal in 20 minutes and B produces 1000 kcal in 10 minutes. The resistance of A is 10 ohms. What is the resistance of B, if the same heaters are connected in series voltage V?
A. 4.5 ohms
B. 2.5 ohms
C. 4.5 ohms
D. 0.14 ohm
View Answer:
Answer: Option B
Solution:
786. In the SI system of units, the unit of force is
A. kg-wt
B. Newton
C. Joule
D. N-m
View Answer:
Answer: Option B
Solution:
787. The basic unit of electric charge is
A. ampere-hour
B. watt-hour
C. coulomb
D. farad
View Answer:
Answer: Option C
Solution:
788. The SI unit of energy is
A. Joule
B. kWh
C. kcal
D. m-kg
View Answer:
Answer: Option A
Solution:
789. Two heating elements, each of 230-V, 3.5 kW rating are first joined in parallel and then in series to heat same amount of water through the same range of temperature. The ratio of the time taken in the two cases would be
A. 1:2
B. 2:1
C. 1:4
D. 4:1
View Answer:
Answer: Option C
Solution:
790. If a 220 V heater is used on 110 V supply, heat produced by it will be _________ as much
A. one-half
B. twice
C. one-fourth
D. four times
View Answer:
Answer: Option C
Solution:
791. For a given line voltage, four heating coils will produce maximum heat when connected
A. all in parallel
B. all in series
C. with two parallel pairs in series
D. one pair in parallel with the other two in series
View Answer:
Answer: Option A
Solution:
792. The electric energy required to raise the temperature of a given amount of water is 1000 kWh. If heat losses are 25%, the total heating energy required is ____________ kWh.
A. 1500
B. 1250
C. 1333
D. 1000
View Answer:
Answer: Option C
Solution:
793. One kWh of energy equals nearly
A. 1000 W
B. 860 kcal
C. 4186 J
D. 735.5 W
View Answer:
Answer: Option B
Solution:
794. A force of 10,000 N accelerates a body to velocity 0.1 km/s. The power developed is __________ kW.
A. 1,000,000
B. 36,000
C. 3600
D. 1000
View Answer:
Answer: Option D
Solution:
795. A 100 W light bulb burns on an average of 10 hours a day for one week. The weekly consumption of energy will be ______________ unit/s.
A. 7
B. 70
C. 0.7
D. 0.07
View Answer:
Answer: Option A
Solution:
796. Two heaters, rated at 1000 W, 250 volts each, are connected in series across a 250 volt, 50 Hz A.C. mains. The total power drawn from the supply would be __________ watt.
A. 1000
B. 500
C. 250
D. 2000
View Answer:
Answer: Option B
Solution:
797. One watt is equal to ___________.
A. 4.19 cal/sec
B. 778 BTU/sec
C.10^7 ergs/sec
D. 10^-7 ergs/sec
View Answer:
Answer: Option C
Solution:
798. The current in an electric lamp is 5 amperes. What quantity of electricity flows toward the filament in 6 minutes?
A. 30 C
B. 3600 C
C. 72 C
D. 1800 C
View Answer:
Answer: Option D
Solution:
799. An electric heater is rated at 120 volts, 1000 watts and is used to boil water. Calculate the time in minutes to raise the temperature of 1 liter of water from 15°C to boiling. The heater has an over-all efficiency of 92%.
A. 6.4 minutes
B. 5.4 minutes
C. 4.4 minutes
D. 3.4 minutes
View Answer:
Answer: Option A
Solution:
800. For a given line voltage, four heating coils will produce maximum heat when connected
A. all in parallel
B. all in series
C. with two parallel pairs in series
D. one pair in parallel with the other two in series
View Answer:
Answer: Option B
Solution:
801. Four heaters having the same voltage rating will produce maximum heat if connected in
A. Series
B. Parallel
C. Series-Parallel
D. Parallel-Series
View Answer:
Answer: Option B
Solution:
802. 1000 kW is equal to how many is ergs/sec.
A. 2 x 10^13
B. 1 x 10^16
C. 1 x 10^13
D. 2 x 10^10
View Answer:
Answer: Option C
Solution:
803. When current flows through heater coil, it glows but supply wiring does not glow because
A. supply wiring is covered with insulation wiring
B. current through supply line flows at slower speed
C. supply wires are made of superior material
D. resistance of heater coil is more than that of supply wire
View Answer:
Answer: Option D
Solution:
804. REE Board Exam April 1997
A circuit consisting of three resistors rated: 10 ohms, 15 ohms and 20 ohms are connected in delta. What would be the resistance of the equivalent wye connected load?
A. 0.30, 0.23 & 0.15 ohm
B. 3.0, 4.0 & 5.0 ohms
C. 3.33, 4.44 & 6.66 ohms
D. 5.77, 8.66 & 11.55 ohms
View Answer:
Answer: Option C
Solution:
805. EE Board Exam October 1994
The equivalent wye element of a 3 equal resistors each equal to R and connected in delta is
A. R
B. 3R/2
C. R/3
D. 3R
View Answer:
Answer: Option C
Solution:
806. EE Board Exam April 1988
A Barangay power station supplies 60 kW to a load over 2,500 ft, 100 mm^2, two-conductor copper feeder, the resistance of which is 0.078 ohm per 1000 ft. The bus bar voltage is maintained constant at 600 V. Determine the load current.
A. 105 A
B. 108 A
C. 110 A
D. 102 A
View Answer:
Answer: Option B
Solution:
807. EE Board Exam October 1986
An LRT car, 5 km distance from the Tayuman station, takes 100 A over a 100 mm hard drawn copper trolley wire having a resistance of 0.270 ohm per km. The rail and ground return has a resistance of 0.06 ohm per km. If the station voltage is 750 V, what is the voltage of the car?
A. 585 V
B. 590 V
C. 595 V
D. 580 V
View Answer:
Answer: Option A
Solution:
808. EE Board Exam April 1989
The LRT trolley system 10 miles long is fed by two substations that generate 600 volts and 560 volts, respectively. The resistance of the trolley wire and rail return is 0.3 ohm per mile. If the car is located 4 miles from the 600 volt station draws 200 A from the line. How much is the current supplied by each station?
A. 133.33 A, 66.67 A
B. 123.67 A, 76.33 A
C. 117.44 A, 82.56 A
D. 125.54 A, 63.05 A
View Answer:
Answer: Option A
Solution:
809. EE Board Exam April 1992
In Manila, the LRT runs between Gil Puyat Station and Tayuman Station, which is 4 km apart and maintains voltages of 420 volts and 410 volts respectively. The resistance of go and return is 0.05 ohm per km. The train draws a constant current of 300 A while in motion. What are the currents supplied by the two stations if the train is at the distance of minimum potential?
A. 175 A, 125 A
B. 183 A, 117 A
C. 164 A, 136 A
D. 172 A, 123 A
View Answer:
Answer: Option A
Solution:
810. EE Board Exam October 1986
An LRT car, 5 km distance from the Tayuman station, takes 100 A over a 100 mm hard drawn copper trolley wire having a resistance of 0.270 ohm per km. The rail and ground return has a resistance of 0.06 ohm per km. If the station voltage is 750 V, what is the efficiency of transmission?
A. 78%
B. 81%
C. 74%
D. 79%
View Answer:
Answer: Option A
Solution:
811. EE Board Exam April 1988
A barangay power station supplies 60 kW to a load over 2,500 ft of 0002-conductor copper feeder the resistance of which is 0.078 ohm per 1,000 ft. The bus bar voltage is maintained constant at 600 volts. Determine the maximum power which can be transmitted.
A. 220.35 kW
B. 230.77 kW
C. 242.73 kW
D. 223.94 kW
View Answer:
Answer: Option B
Solution:
812. EE Board Exam April 1991
Twelve similar wires each of resistance 2 ohms are connected so as to form a cube. Find the resistance between the two diagonally opposite corners.
A. 1.45 ohms
B. 1.66 ohms
C. 2.01 ohms
D. 1.28 ohms
View Answer:
Answer: Option B
Solution:
813. EE Board Exam April 1991
Twelve similar wires each of resistance 2 ohms are connected so as to form a cube. Find the resistance between the two corners of the same edge.
A. 1.133 ohms
B. 1.102 ohms
C. 1.125 ohms
D. 1.167 ohms
View Answer:
Answer: Option D
Solution:
814. EE Board Exam October 1991
Twelve identical wires each of resistance 6 ohms are arranged to form the edge of a cube. A current of 40 mA is led into the cube at one corner and out at the other diagonally opposite corners. Calculate the potential difference developed between these corners.
A. 0.20 V
B. 0.28 V
C. 0.22 V
D. 0.24 V
View Answer:
Answer: Option A
Solution:
820. ECE Board Exam April 1999
In Kirchhoff’s current law, which terminal of a resistance element is assumed to be at a higher potential (more positive) than the other?
A. The terminal where the current exits the resistance elements
B. The terminal where the current enters the resistance elements
C. Either A or B can be arbitrarily selected
D. The terminal closest to the node being analyzed
View Answer:
Answer: Option B
Solution:
821. ECE Board Exam April 2000
According to Kichhoff’s current law, what is the algebraic sum of all currents entering and exiting a node.
A. zero
B. a negative value
C. the algebraic sum of all currents
D. a positive value
View Answer:
Answer: Option A
Solution:
822. ECE Board Exam November 1997
Find the Thevenin’s impedance equivalent across R2 of a linear close circuit having 10 volts supply in series with the resistors (R1 = 100 ohms and R2 = 200 ohms).
A. 6.66 ohms
B. 6.666 kohms
C. 66.6 ohms
D. 666 ohms
View Answer:
Answer: Option C
Solution:
823. ECE Board Exam April 1999
What is a node?
A. A terminal point for a loop current
B. A connection point between two or more conductors
C. A formula
D. A mathematical fiction
View Answer:
Answer: Option B
Solution:
824. ECE Board Exam November 1998
If a resistance element is part of two loops, how many voltage drops must be calculated for that component?
A. Two
B. Three
C. One
D. None
View Answer:
Answer: Option A
Solution:
825. ECE Board Exam April 1998
How many nodes are needed to completely analyze a circuit according to Kirchhoff’s current law?
A. One
B. Two
C. One less than the total number of nodes in the circuit
D. All nodes in the circuit
View Answer:
Answer: Option D
Solution:
826. ECE Board Exam November 1996
Find the Thevenin’s impedance equivalent across R2 of a linear close circuit having 10 volt supply in series with two resistors (R1=50 ohms and R2 = 200 ohms).
A. 400 ohms
B. 40 ohms
C. 4 ohms
D. 4 kohms
View Answer:
Answer: Option B
Solution:
827. ECE Board Exam November 1995
In order to match the load to the generator means making load resistance __________.
A. lower than generator’s internal resistance
B. increased to more generator’s internal resistance
C. decreased
D. equal to generator’s internal resistance
View Answer:
Answer: Option D
Solution:
828. A circuit contains a 5 A current source in parallel with an 8 ohm resistor. What is the Thevenin’s voltage and Thevenin’s resistance of the circuit?
A. 40 V, 8 ohms
B. 5/8 V, 40 ohms
C. 5 V, 8 ohms
D. 5/8 V, 8 ohms
View Answer:
Answer: Option A
Solution:
829. In the Norton’s equivalent circuit, the source is a
A. constant voltage source
B. constant current source
C. constant voltage, constant current
D. none of these
View Answer:
Answer: Option B
Solution:
830. The superposition theorem requires as many circuits to be solved as there are
A. meshes
B. source
C. nodes
D. all of these
View Answer:
Answer: Option B
Solution:
831. Three resistors of 6-ohm resistance are connected in delta. Inside the delta another 6-ohm resistors are connected in wye. Find its resistance between any two corners.
A. 2 ohms
B. 3 ohms
C. 4 ohms
D. 1 ohm
View Answer:
Answer: Option C
Solution:
832. A 2-wire dc distribution line has sending end voltage of 240 V and total line resistance of 0.4 ohm. The maximum kW that can be transmitted by the line is ________.
A. 108
B. 72
C. 36
D. 144
View Answer:
Answer: Option C
Solution:
833. An active element in a circuit is one which _________.
A. receives energy
B. supplies energy
C. both receives and supplies energy
D. none of these
View Answer:
Answer: Option B
Solution:
834. An passive element in a circuit is one which __________.
A. supplies energy
B. receives energy
C. both receives and supplies energy
D. none of these
View Answer:
Answer: Option B
Solution:
835. An electric circuit contains __________.
A. active elements only
B. passive element only
C. both active and passive elements
D. none of these
View Answer:
Answer: Option C
Solution:
836. A linear circuit is one whose parameters (e.g. resistances etc.) ___________.
A. change with change in current
B. change with change in voltage
C. do not change with change in voltage and current
D. none of these
View Answer:
Answer: Option C
Solution: