## Feuil1
Power Electronics
1. In a flyback converter, the inductor of the buck-boost converter has been replaced by a
A. Flyback capacitor
B. Flyback resistor
C. Flyback transformer
D. Flyback transistor
Answer: Option C
2. For bidirectional operation of converters
A. A parallel combination of controllable switch and a diode is used
B. A parallel combination of controllable switch and capacitor is used
C. A series combination of controllable switch and a diode is used
D. A series combination of controllable switch and a capacitor is used
Answer: Option A
3. For a buck converter to reduce the conduction losses in diode
A. A high on – resistance switch can be added in parallel
B. A low on – resistance switch can be added in parallel
C. A high on – resistance switch can be added in series
D. A low on – resistance switch can be added in series
Answer: Option B
4. A step – down choppers can be used in
A. Electric traction
B. Electric vehicles
C. Machine tools
D. All of these
Answer: Option D
5. The output current in PWM DC – DC converter is equal to
A. Average value of the output inductor current
B. Product of an average inductor current and a function of duty ratio
C. Either (a) or (b)
D. None of these
Answer: Option C
6. Advantages of Cuk converter is / are
A. Large number of reactive component
B. Low stress on switch
C. Low stress on capacitor
D. None of these
Answer: Option D
7. In a push – pull converter, the filter capacitor can be obtained as
A. Cmin = V / ( Vr L f2 )
B. Cmin = ( 1 – D ) V / ( Vr L f2 )
C. Cmin = ( 1 – 2 D ) V / 32 ( Vr L f2 )
D. Cmin = ( 1 – 2 D ) V / 42 ( Vr L f2 )
Answer: Option C
8. The control method used for PWM dc – dc converter is
A. Voltage mode control
B. Current mode control
C. Hysteric control
D. All of these
Answer: Option D
9. The control method used for PWM dc – dc converter is
A. Voltage mode control
B. Current mode control
C. Hysteric control
D. All of these
Answer: Option B
10. In current commutated DC-DC choppers, the voltage spike appears across the load when
A. Voltage across the commutating inductances collapses
B. The capacitance voltage adds to the supply voltage
C. Both (a) and (b)
D. None of these
Answer: Option C
11. In a load commutated DC – DC chopper, the capacitor has a
A. Symmetric triangular voltage across itself
B. Symmetric rectangular voltage across itself
C. Symmetric trapezoidal voltage across itself
D. Symmetric sinusoidal voltage across itself
Answer: Option C
12. Voltage commutation circuit can be converted into a current commutation by interchanging the positions of
A. Diode and capacitor
B. Capacitor and SCR
C. Inductor and capacitor
D. Capacitor and load
Answer: Option A
13. During the commutation period in 3 phase converter, overlap time is
A. Dependent on the load current
B. Dependent on the voltage
C. Dependent on both the load current and load voltage behind the short circuit current
D. Independent on both the load current and load voltage
Answer: Option C
14. In a three-phase converter, the number of notches per cycle is
A. One
B. Three
C. Six
D. Nine
Answer: Option C
15. Unipolar modulation is generally used in
A. AC – AC converters
B. AC – DC converters
C. DC – AC converters
D. DC – DC converters
Answer: Option D
16. Very large values of modulation index (greater than 3.24) lead to
A. Square AC output voltage
B. Sine AC output voltage
C. Triangular AC output voltage
D. Trapezoidal AC output voltage
Answer: Option A
17. With increase in firing angle
A. Both harmonic distortion and quality of input current increases
B. Harmonic distortion increases and quality of input current decreases
C. Harmonic distortion decreases and quality of input current increases
D. Both harmonic distortion and quality of input current decreases
Answer: Option B
18. The advantage of using free – wheeling diode in half controlled bridge converter is that
A. There is always a path for the dc current independent of the ac line
B. There is always a path for the ac current independent of the ac line
C. There is always a path for the dc current dependent of the ac line
D. There is always a path for the ac current independent of the ac line
Answer: Option A
19. The input current waveform of a bridge-controlled rectifier when the load is perfectly filtered is
A. Sine wave
B. Square wave
C. Saw – tooth wave
D. Trapezoidal wave
Answer: Option B
20. A full wave rectifier with resistive load produces
A. Second harmonic
B. Third harmonic
C. Fifth harmonic
D. Do not produce harmonics
Answer: Option D
21. If all the SCRs of 3 phase PAC is replaced by diodes, they would be triggered
A. 120 degree after the zero crossing of the corresponding line voltages
B. 60 degree after the zero crossing of the corresponding line voltages
C. 120 degree before the zero crossing of the corresponding line voltages
D. 60 degree before the zero crossing of the corresponding line voltages
Answer: Option B
22. An RC snubber network used in BJT
A. Divert the collector current during turn – off
B. Improves the reverse bias safe operating area
C. Dissipates a fair amount of switching power
D. All of these
Answer: Option D
23. In a 3 phase half wave rectifier, when firing angle is less than 90 degree, then the average dc output voltage becomes
A. Positive
B. Negative
C. Zero
D. None of these
Answer: Option A
24. In dual converters,
A. Both rectifiers provide positive current to the load
B. Both rectifiers provide negative current to the load
C. One rectifiers provide positive current to the load and the other negative current
D. One rectifier provide positive current to the source and the other negative
Answer: Option A
25. A single phase ac – dc converter is also known as
A. rectifier
B. inverter
C. chopper
D. regulator
Answer: Option A
26. In ac – dc conversion, when the switch is closed then the sum of voltages around the loop is
A. Zero
B. Non zero
C. Equal to the sum of voltage when switch is open
D. Twice of the voltage when switch is open
Answer: Option B
27. Choppers are used to control the DC voltage level.
A. True
B. False
C. none
D. all
Answer: Option A
28. Cuk-converter is better than Buck converter in terms of the output voltage.
A. True
B. False
C. none
D. all
Answer: Option A
29. What is the formula for output voltage for Buck converter?
A. 8D×Vin
B. 5D×Vin
C. 2D×Vin
D. D×Vin
Answer: Option D
30. What is the formula for output voltage for Buck-Boost converter?
A. D×Vin
B. Vin ÷ (1-D)
C. D×Vin ÷ (1-D)
D. None of these
Answer: Option C
31. What is the formula for output voltage for Boost converter?
A. 8D×Vin
B. 5D×Vin
C. 2D×Vin
D. D×Vin
Answer: Option D
32. Buck-Boost acts as Buck converter for duty cycle is equal to _________
A. 0.9
B. 0.7
C. 0.6
D. 0.4
Answer: Option D
33. Buck-Boost acts as Boost converter for duty cycle is equal to _________
A. 0.8
B. 0.1
C. 0.2
D. 0.4
Answer: Option A
34. Inductor and Capacitor in Buck converter are used to ___________
A. Increase the cost
B. Decrease the cost
C. Filter out the harmonics
D. Increase the harmonics
Answer: Option C
35. Calculate the output voltage of the Buck converter if the supply voltage is 789 V and duty cycle value is 0.9.
A. 711.1 V
B. 710.1 V
C. 722.2 V
D. 713.2 V
Answer: Option B
36. Calculate the output voltage of the Boost converter if the supply voltage is 156 V and duty cycle value is 0.4.
A. 260 V
B. 264 V
C. 261 V
D. 268 V
Answer: Option A
37. Under harmonic free load voltages, the 3 phase VSI
A. Does not contains second harmonic
B. Does not contains third harmonic
C. Does not contains fifth harmonic
D. Does not contains seventh harmonic
Answer: Option A
38. A fully controlled converter uses
A. diodes only
B. thyristors only
C. both diodes and thyristors
D. none of the mentioned
Answer: Option B
39. In a B-2 type full controlled bridge converter
A. one SCR conducts at a time
B. two SCRs conduct at a time
C. three SCRs conduct at a time
D. four SCRs conduct at a time
Answer: Option B
40. In a step down chopper, if Vs = 100 V and the chopper is operated at a duty cycle of 75%. Find the output voltage.
A. 100 V
B. 75 V
C. 25 V
D. none of the mentioned
Answer: Option B
41. Find the expression for output voltage for a step-up chopper, assume linear variation of load current and α as the duty cycle.
A. Vs
B. Vs/α
C. Vs/(1-α)
D. Vs/√2
Answer: Option C
42. Find the output voltage for a step-up chopper when it is operated at a duty cycle of 50% and Vs = 240 V.
A. 240 V
B. 480 V
C. 560 V
D. 120 V
Answer: Option B
43. In the method of phase control, the phase relationship between ___ & ___ is controlled by varying the firing angle
A. supply current, supply voltage
B. end of the load current, end of the load voltage
C. start of the load current, start of the load voltage
D. load current, load voltage
Answer: Option C
44. In a single-phase half-wave thyristor circuit with R load & Vs=Vm sinωt, the maximum value of the load current can be given by
A. 2Vm/R
B. Vs/R
C. Vm/2
D. Vs/2
Answer: Option C
45. A single-phase half-wave thyristor circuit with R load is triggered at an angle of α = 0°. As such, the maximum value of the average output voltage would be given by Consider Vs = Vm sinωt.
A. Vm
B. 2Vm/π
C. Vm/π
D. Vm/α
Answer: Option C
46. The AC voltage controllers are used in __________ applications.
A. power generation
B. electric heating
C. conveyor belt motion
D. power transmission
Answer: Option B
47. A cycloconverter is a:
A. Frequency changer from higher to lower frequency with one-state conversion
B. Frequency changer from higher to lower frequency with two-stage conversion
C. Frequency changer from lower to higher frequency with one-stage conversion
D. Either a or c
Answer: Option D
48. IGT stands for
A. Insulated gate bipolar transistor
B. Insulated gate bidirectional transistor
C. Inductive gate bipolar transistor
D. Inductive gate bidirectional transistor
Answer: Option B
49. Number of PN junction in an SCR is
A. Two
B. Three
C. Four
D. Five
Answer: Option B
50. In a silicon-controlled rectifier, the load is connected
A. Across anode
B. In series with anode
C. Across cathode
D. In series with cathode
Answer: Option B
51. Anode of an operational SCR is
A. Always positive w.r.t cathode
B. Always negative w.r.t anode
C. Always positive w.r.t anode
D. Always negative w.r.t cathode
Answer: Option A
52. If the gate voltage of an SCR is removed, then the
A. anode current decreases
B. anode current does not decrease at all
C. anode current increases
D. cathode current increases
Answer: Option B
53. In a single-phase full wave rectifier, during blocking state the peak inverse voltage of diode is
A. Vm
B. 2 Vm
C. Vm/2
D. 4 Vm
Answer: Option B
54. In a full wave rectifier, the rectification ratio is approximately equal to
A. 61%
B. 71%
C. 81%
D. 91%
Answer: Option C
55. For power output higher than 15 kW, the suitable rectifier is
A. Single phase
B. 3 phase
C. Poly phase
D. Only (b) and (c)
Answer: Option D
56. The sum of all phase current in a star connected primary winding with no neutral connection is equal to
A. Phase current
B. Three times the phase current
C. Three times the line current
D. Zero at all times
Answer: Option D
57. In a 3-phase bridge rectifier the ripple frequency is
A. Equal to the input frequency
B. Twice the input frequency
C. Three times the input frequency
D. Six times the input frequency
Answer: Option D
58. DIAC are specifically designed to trigger
A. TRIAC
B. SCR
C. GTO
D. Only (a) and (b)
Answer: Option D
59. As the breakdown voltage reached, the DIAC exhibits
A. Negative resistance characteristics
B. Goes into avalanche condition
C. Voltage drop snaps back
D. All of these
Answer: Option D
60. In BJT, the forward biased base emitter junction injects holes from base to emitter, the holes
A. Do not contribute to the collector current
B. Result in net current flow component into the base
C. Contribute to the collector current
D. Only (a) and (b)
Answer: Option D
61. In BJT, switching losses occurs
A. Only at turn – on
B. Only at turn – off
C. Both at turn on and off
D. None of these
Answer: Option C
62. Choppers is a
A. AC – DC converters
B. AC – AC converters
C. DC – AC converters
D. DC – DC converters
Answer: Option D
63. The average value of the output voltage in a step – down dc chopper is given by
A. V 0 = Vs
B. V 0 = D Vs
C. V 0 = Vs / D
D. V 0 = Vs / ( 1 – D )
Answer: Option B
64. The voltage will be
A. 230 V
B. 250 V
C. 275 V
D. 325 V
Answer: Option D
65. The dc current will be approximately
A. 2.5 A
B. 3 A
C. 3.25 A
D. 3.75 A.
Answer: Option B
66. The ac input current at slip rings will be
A. 6.3 A
B. 5.8 A
C. 4.1A
D. 3.8 A.
Answer: Option C
67. For 3 phase rotary converters, when power factor is unity. the ac line to dc current ratio is
A. 1.5
B. 1.1
C. 1.0
D. 0.942.
Answer: Option D
68. In an arc rectifier the drop in voltage at the cathode is approximately
A. 1 volt
B. 6 to 7 volts
C. 60 to 70 volts
D. 1.2 V7 volts.
Answer: Option B
69. In arc rectifiers mercury is chosen as the liquid for rectifier because
A. it has low specific heat
B. it has low ionization potential
C. it has high atomic weight
D. all of the above.
Answer: Option D
70. Ionization potential of mercury is approximately
A. 1 V
B. 2 V
C. 10.4 V
D. 104 V.
Answer: Option C
71. Least undulating current will be delivered by which mercury arc rectifier
A. 1-phase
B. 2 phase
C. 3 phase
D. 6 phase.
Answer: Option D
72. In a mercury arc rectifier the cathode voltage drop is due to
A. surface resistance
B. expenditure of energy in liberating electrons from the mercury
C. expenditure of energy in ionization
D. expenditure of energy in overcoming the electrostatic field.
Answer: Option B
73. In mercury arc rectifier, voltage drop at anode is due to
A. energy spent in overcoming the electrostatic field
B. high temperature inside the rectifier
C. self-restoring property of mercury
D. high ionization potential.
Answer: Option A
74. The average life of the glass bulb rectifier is
A. 100 to 150 hours
B. 1000 to 1500 hours
C. 10,000 to 15,000 hours
D. 100,000 to 150,000 hours.
Answer: Option C
75. The vacuum inside the glass bulb of a mercury arc rectifier is of the order of
A. 5 x 10-3 cm of Hg
B. 5 x 10-4 cm of Hg
C. 5 x 10-5 cm of Hg
D. 5 x 10-8 cm of Hg.
Answer: Option C
76. For mercury arc rectifiers, the anode is usually made of
A. Aluminium
B. Copper
C. Tungsten
D. Graphite.
Answer: Option D
77. In a phase controlled 3 phase ac voltage controller, the harmonic present is
A. 2
B. 3
C. 5
D. 7
Answer: Option B
78. The maximum firing angle in the half wave-controlled regulator is
A. 180 degree
B. 190 degree
C. 200 degree
D. 210 degree
Answer: Option A
79. The on – state voltage drop of IGBT consists of
A. Drop across the collector junction
B. Drop across the drift region
C. Drop across MOSFET portion
D. All of these
Answer: Option D
80. To detect an over – current fault condition, the most reliable method is to connect a
A. Current sensor across IGBT
B. Voltage sensor across IGBT
C. Current sensor in series with IGBT
D. Voltage sensor in series with IGBT
Answer: Option D
81. The IGBT resulted in higher switching speed and lower energy losses. It can be used for
A. Uninterruptible power supplies
B. Induction heating system
C. Constant voltage and frequency power supplies
D. All of these
Answer: Option C
82. An ideal diode is
A. Unidirectional
B. Bidirectional
C. Fixed voltage polarity
D. Only (a) and (c)
Answer: Option D
83. Bidirectional semiconductor device is
A. Diode
B. BJT
C. SCR
D. TRIAC
Answer: Option D
84. With gate open, the maximum anode current at which SCR is turned off from ON condition is called
A. breakdown voltage
B. peak reverse voltage
C. holding current
D. latching current
Answer: Option D
85. The curve between V and I of SCR when anode is positive w.r.t cathode and when anode is negative w.r.t cathode are known as
A. both as forward characteristics
B. both as reverse characteristics
C. former as forward characteristics and later as reverse characteristics
D. former as reverse characteristics and later as forward characteristics
Answer: Option C
86. Form factor of a rectifier is the ratio of
A. Root mean square value of voltage and current to its peak value
B. Root mean square value of voltage and current to its average value
C. Average value of current and voltage to its root mean square value
D. Peak value of current and voltage to its root mean square value
Answer: Option C
87. Ripple factor is the ratio of
A. Rms value of the ac component of load voltage to the dc voltage
B. Average value of the ac component of load voltage to the peak value of voltage
C. Average value of the dc component of load voltage to the ac voltage
D. Peak value of the dc component of load voltage to the ac voltage
Answer: Option B
88. Transformer utilization factor is a measure of the merit of a rectifier circuit. It is the ratio of
A. AC input power to the transformer volt – amp rating required by secondary
B. AC input power to the transformer volt – amp rating required by primary
C. DC output power to the transformer volt – amp rating required by secondary
D. DC output power to the transformer volt – amp rating required by primary
Answer: Option C
89. Which of the following finds application in speed control of a dc motor?
A. FET
B. NPN transistor.
C. SCR.
D. None of the above.
Answer: Option A
90. In mercury arc rectifiers the voltage drop in arc is nearly
A. 0.1 volt per centimeter of arc length
B. 1 volt per centimeter of arc length
C. 10 volts per centimeter of arc length
D. 12 to 15 volts per centimeter of arc length.
Answer: Option C
91. A cycloconverter is a _________
A. one stage power converter
B. one stage voltage converter
C. one stage frequency converter
D. none of the mentioned
Answer: Option C
92. Applications of cycloconverters include
A. speed control of ac drives
B. induction heating
C. static VAr compensation
D. all of the mentioned
Answer: Option D
93. The single-phase mid-point type cycloconverter uses __________ number of SCRs.
A. 4
B. 8
C. 6
D. none of the mentioned
Answer: Option A
94. The single-phase bridge type cycloconverter uses __________ number of SCRs.
A. 4
B. 8
C. 6
D. none of the mentioned
Answer: Option A
95. The principle of three phase cycloconverter is to
A. add and remove number of SCRs
B. vary progressively the firing angle of the devices
C. keep the firing angle as 0° for all the devices
D. none of the mentioned
Answer: Option B
96. In three phase cycloconverters, the reduction factor is given by
A. input frequency/output frequency
B. (input frequency/output frequency) -1
C. (input frequency/output frequency) -1/2
D. (input frequency/output frequency) 1/2
Answer: Option B
97. In a three phase half-wave cycloconverter ___________
A. both inverting and converting action takes place
B. only inversion action takes place
C. only converting action takes place
D. none of the mentioned
Answer: Option A
98. In the ___________ type of chopper, two stage conversions takes place.
A. AC-DC
B. AC link
C. DC link
D. None of the mentioned
Answer: Option A
99. Choppers converter
A. AC to DC
B. DC to AC
C. DC to DC
D. AC to AC
Answer: Option C
100. A chopper may be thought as a
A. Inverter with DC input
B. DC equivalent of an AC transformer
C. Diode rectifier
D. DC equivalent of an induction motor
Answer: Option B
101. Which device can be used in a chopper circuit?
A. BJT
B. MOSFET
C. GTO
D. All of the mentioned
Answer: Option D
102. A chopper is a
A. Time ratio controller
B. AC to DC converter
C. DC transformer
D. High speed semiconductor switch
Answer: Option D
103. What is the duty cycle of a chopper?
A. Ton/Toff
B. Ton/T
C. T/Ton
D. Toff x Ton
Answer: Option B
104. The load voltage of a chopper can be controlled by varying the
A. duty cycle
B. firing angle
C. reactor position
D. extinction angle
Answer: Option A
105. The values of duty cycle (α) lies between
A. 0<α<1
B. 0>α>-1
C. 0<=α<=1
D. 1<α<100
Answer: Option C
106. If T is the time period for a chopper circuit and α is its duty cycle, then the chopping frequency is
A. Ton/α
B. Toff/α
C. α/Toff
D. α/Ton
Answer: Option D
107. AC voltage controllers convert
A. Fixed ac to fixed dc
B. Variable ac to variable dc
C. Fixed ac to variable ac
D. Variable ac to fixed ac
Answer: Option C
108. In AC voltage controllers the
A. variable ac with fixed frequency is obtained
B. variable ac with variable frequency is obtained
C. variable dc with fixed frequency is obtained
D. variable dc with variable frequency is obtained
Answer: Option A
109. The GTO (gate turn-off thyristor) is a
A. p-n-p-n device
B. p-n-p device
C. p-metal-n device
D. p-n single junction device
Answer: Option A
110. The GTO can be turned off
A. by a positive gate pulse
B. by a negative gate pulse
C. by a negative anode-cathode voltage
D. by removing the gate pulse
Answer: Option B
111. In GTO The anode current is ideally limited by the
A. gate pulse amplitude
B. internal impedance of the device
C. load Impedance
D. gate circuit impedance
Answer: Option C
112. In a GTO the n+ layer forms the
A. anode & gate
B. cathode & gate
C. cathode
D. gate
Answer: Option C
113. The turn-off gain βoff of the GTO is given by
A. Ig/Ia
B. Ia/Ig
C. Vg/Va
D. Vg/Va
Answer: Option B
114. A GTO can be represented by two transistors T1 & T2. The current gain of both transistors are α1 and α2 respectively. A low value of gate current requires
A. low value of α1 and α2
B. low value of α1 and high value of α2
C. high value of α1 and low value of α2
D. high values of α1 and α2
Answer: Option B
115. Gold doped GTOs have _________ as compared to the conventional GTOs
A. high turn-off time
B. low negative gate current requirement
C. low reverse voltage blocking capabilities
D. lower positive gate current requirement
Answer: Option B
116. Latching current for the GTOs is ______ as compared to CTs (Conventional thyristors).
A. more
B. less
C. constant
D. cannot be said
Answer: Option A
117. In case of the two-transistor model (T1 & T2) of GTO with anode-short, the anode-short is placed between the
A. emitter of T1 & T2
B. emitter of T1 & base of T2
C. emitter of T1 & base of T1
D. emitter of T1 & collector of T2
Answer: Option C
118. Choose the correct statement: GTOs have _________ as compared to the CTs.
A. less on-state voltage drop
B. less gate drive losses
C. higher reverse blocking capabilities
D. faster switching speed
Answer: Option D
119. A single-phase voltage controller, using one SCR in anti-parallel with a diode, feeds a load R and Vs = 230 V. For a firing angel of 90° for the SCR, the PMMC voltage connected across R would read
A. 0
B. 51.8 V
C. –51.8 V
D. –36.82 V
Answer: Option C
120. A single phase voltage controller has input of 230 V and a load of 15 Ω resistive. For 6 cycles on and 4 cycles off, determine the average value of SCR current.
A. 21.68 A
B. 200 mA
C. 4.14 A
D. 2.07 A
Answer: Option C
121. An IGBT has three terminals called:
A. Collector, Emitter and Base
B. Drain, Source and Base
C. Drain, Source and Gate
D. Collector, Emitter and Gate
Answer: Option D
122. The function of snubber circuit connected across the SCR is to:
A. Suppress dv/dt
B. Increase dv/dt
C. Decrease dv/dt
D. Decrease di/dt
Answer: Option A
123. An UJT exhibits negative resistance region:
A. Before the break point
B. Between peak and valley point
C. After the valley point
D. Both (a) and (c)
Answer: Option B
124. For dynamic equalizing circuit used for series connected SCRs, the choice of C is based on:
A. Reverse recovery characteristics
B. Turn-on characteristics
C. Turn-off characteristics
D. Rise time characteristics
Answer: Option A
125. A four quadrant operation require:
A. Two full converters in series
B. Two full converters connected back-to-back
C. Two full converters connected in parallel
D. Two semiconductors connected back-to-back
Answer: Option B
126. In a circulating-current type of dual converter, the nature of the voltage across the reactor is:
A. Alternating
B. Pulsating
C. Direct
D. Triangular
Answer: Option A
127. The frequency of the ripple in the output voltage of 3-phase semiconductor depends on:
A. Firing angle and load resistance
B. Firing angle and load inductance
C. The load circuit parameters
D. Firing angle and the supply frequency
Answer: Option D
128. A single-phase full bridge inverter can operate in load-commutation mode in case load consists of:
A. RL load
B. RLC underdamped
C. RLC damped
D. RLC critically damped
Answer: Option B
129. Practical way of obtaining static voltage equalization in series connected SCRs is by the use of:
A. One resistor across the string
B. Resistors of different values across each SCR
C. Resistors of the same value across each SCR
D. One resistor in series with each SCR
Answer: Option C
130. A resistor connected across the gate and cathode of an SCR in a circuit increases its
A. dv/dt rating
B. Holding current
C. Noise Immunity
D. Turn-off time
Answer: Option C
131. In thyristor, holding current is:
A. more than the latching current
B. less than the latching current
C. equal to latching current
D. none of the above
Answer: Option B
132. When a thyristor turn on, the gate drive:
A. can be turned down but thyristor remains in on position
B. cannot be turned down as thyristor will be turned off
C. gate drive has no impact on starting and turning off the thyristor
D. none of the above
Answer: Option A
133. A thyristor can be termed as:
A. DC switch
B. AC switch
C. both AC and DC switch
D. none of the above
Answer: Option A
134. During forward blocking state, a thyristor is associated with:
A. large current and low voltage
B. low current and large voltage
C. medium current and large voltage
D. None of the above
Answer: Option B
135. Turn-off time of an SCR is measured from the instant:
A. anode current becomes zero
B. anode voltage becomes zero
C. anode voltage and anode current becomes zero
D. gate current becomes zero
Answer: Option A
136. A forward voltage can be applied to an SCR after its:
A. anode current reduces to zero
B. gate recovery time
C. reverse recovery time
D. anode voltage reduces to zero
Answer: Option B
137. In a thyristor, the magnitude of the anode current will:
A. increase if the gate current is increased
B. decrease if the gate current is decreased
C. increase if gate current is decreased
D. no change with the variation of the gate current
Answer: Option D
138. In a thyristor, ratio of latching current to holding current is:
A. 0.4
B. 1.0
C. 2.5
D. 4.0
Answer: Option C
139. Once SCR starts conducting a forward current, its gate losses control over:
A. anode circuit voltage only
B. anode circuit current only
C. anode circuit voltage and current
D. none of the above
Answer: Option C
140. On state voltage drop across thyristor used in a 230 V supply system is of the order:
A. 110-115V
B. 250 V
C. 1- 1.5 V
D. none of the above
Answer: Option C
141. Silicon controlled rectifier can be turned on
A. By applying a gate pulse and turned off only when current becomes zero
B. And turned off by applying gate pulse
C. By applying a gate pulse and turned off by removing the gate pulse
D. By making current nonzero and turned off by making current zero
Answer: Option A
142. TRIAC is a semiconductor power electronic device which contains
A. Two SCRs connected in reverse parallel
B. Two SCRs connected in parallel
C. Two SCRs connected in series
D. Two BJT’s connected in series
Answer: Option A
143. An SCR can be used
A. as static conductor
B. for power control
C. for speed control of dc shunt motor
D. all of these
Answer: Option D
144. A crowbar is a circuit which is used to protect a
A. voltage sensitive load from excessive dc power supply output voltages
B. current sensitive load from excessive dc power supply output voltages
C. voltage sensitive load from excessive ac power supply output voltages
D. current sensitive load from excessive ac power supply output voltages
Answer: Option A
145. The input current waveform of a bridge-controlled rectifier when the load is perfectly filtered is
A. Sine wave
B. Square wave
C. Saw – tooth wave
D. Trapezoidal wave
Answer: Option B
146. The advantage of using free – wheeling diode in half controlled bridge converter is that
A. There is always a path for the dc current independent of the ac line
B. There is always a path for the ac current independent of the ac line
C. There is always a path for the dc current dependent of the ac line
D. There is always a path for the ac current independent of the ac line
Answer: Option A
147. Harmonics in 3 phase inverters can be reduced by using
A. Passive filter
B. Active filter
C. Both passive and active filters
D. None of these
Answer: Option C
148. The most suited gate pulses given to the AC regulator with R – L load can be in the form of
A. Continuous signal
B. Large isolating pulse transformer
C. A train of pulses
D. None of these
Answer: Option C
149. With increase in firing angle,
A. Both harmonic distortion and quality of input current increases
B. Harmonic distortion increases and quality of input current decreases
C. Harmonic distortion decreases and quality of input current increases
D. Both harmonic distortion and quality of input current decreases
Answer: Option B
150. The power MOSFET device is a
A. Current controlled unipolar device
B. Voltage controlled unipolar device
C. Current controlled bipolar device
D. Voltage controlled bipolar device
Answer: Option B
151. A static induction thyristor
A. is a majority carrier device
B. is a minority carrier device
C. either a majority carrier or minority carrier device
D. has a total number of 2 leads
Answer: Option B
152. A single phase step up cycloconverter changes 50 Hz to 100 Hz. Then, one half wave of input will give rise to
A. one half wave of output
B. one full wave of output
C. two full waves of output
D. either (b) or (c)
Answer: Option B
153. Which of these triggering methods for series connected SCRs use LASCR in the gate circuit?
A. Resistance triggering
B. Simultaneous triggering
C. Sequential triggering
D. Optical triggering
Answer: Option D
154. A 3 phase ac regulator uses
A. 3 thyristors
B. 6 thyristors
C. 9 thyristors
D. 12 thyristors
Answer: Option B
155. The average load current supplied by a thyristor depends on
A. firing angle
B. firing frequency
C. magnitude of gate current
D. all of the above
Answer: Option A
156. In a 3-phase full wave regulator feeding a star connected resistance load the input voltage is 400 V line to line. The firing angle is 160°. The line-to-line output voltage would be
A. 400 V
B. about 100 V
C. about 20 V
D. Zero
Answer: Option D
157. A thyristor is reverse biased. A positive gate pulse is applied. The thyristor
A. will be turned on
B. may or may not turn on
C. will not turn on
D. will turn on after some time
Answer: Option C
158. A single phase series converter is used for
A. high voltage output
B. high current output
C. high voltage and high current output
D. improving the circuit efficiency
Answer: Option A
159. A single phase half wave-controlled rectifier circuit has an R-L load. A freewheeling diode is also in the circuit. When freewheeling diode is conducting the SCR
A. is forward biased
B. is reverse biased
C. may be forward biased or reverse biased
D. forward biased initially but reverse biased afterwards
Answer: Option B
160. An SBS can conduct is one direction only.
A. True
B. False
C. none
D. all
Answer: Option B
161. The number of doped regions in a SCR is
A. 2
B. 3
C. 4
D. 5
Answer: Option C
162. All inverters use forced commutation.
A. True
B. False
C. none
D. all
Answer: Option B
163. In 180° mode of operation of a 3-phase bridge inverter, two thyristors conduct at one time.
A. True
B. False
C. none
D. all
Answer: Option B
164. A reactor is used in a dual converter operating in non-circulating current mode.
A. True
B. False
C. none
D. all
Answer: Option B
165. Which of these commutation methods uses an auxiliary SCR?
A. Class A
B. Class B
C. Class C
D. Class D
Answer: Option C
166. A thyristor needs protection against
A. high
B. high
C. both high and high
D. either high or high
Answer: Option C
167. In integral cycle control the period of on-off control should be more than mechanical time constant of load.
A. True
B. False
C. none
D. all
Answer: Option B
168. A single phase half wave converter is feeding a resistive load. Just before triggering, the voltage across thyristor is
A. Zero
B. about 1 V
C. same as input voltage
D. twice the input voltage
Answer: Option C
169. In a 3-phase full wave regulator feeding resistance load connected in star, the possible range of firing angle a is
A. 0 ≤ θ ≤ 180°
B. 0 ≤ θ ≤ 150°
C. 0 ≤ θ ≤ 120°
D. 0 ≤ θ ≤ 90°
Answer: Option B
170. A 3 phase bridge inverter is fed by 400 V battery. The load is star connected and has a resistance of 10 Ω per phase. The peak value of load current is
A. 40 A
B. 20 A
C. 10 A
D. 5 A
Answer: Option B
171. In an SCR, the anode current is controlled by
A. gate current only
B. external circuit only
C. both gate current and external circuit
D. none of the above
Answer: Option B
172. The rated current of a thyristor is 40 A. The holding current will be about:
A. 20 A
B. 1 A
C. 100 mA
D. 10 mA
Answer: Option D
173. The number of leads in a power semiconductor diode are
A. 2
B. 3
C. 4
D. 2 or 3
Answer: Option A
174. If ton and toff are the turn on and turn off times of a thyristor, then
A. ton and toff are almost equal
B. ton >> toff
C. toff >> ton
D. ton is about twice toff
Answer: Option C
175. UJT can be used for
A. firing an SCR
B. turning off an SCR
C. both firing and turning off an SCR
D. none of the above
Answer: Option A
176. In a full wave converter (M – 2 connection) feeding an RLE load, the peak thyristor current is 15 A. For fully controlled bridge circuit and same load current, the peak thyristor current will be
A. 30 A
B. 152 A
C. 15 A
D. none
Answer: Option C
177. During forward blocking state of SCR, the voltage and current respectively are
A. high and high
B. low and low
C. high and low
D. low and high
Answer: Option C
178. In a 3-phase full converter the average load current is 150 A. The average thyristor current is
A. 150 A
B. 75A
C. 50 A
D. 25 A
Answer: Option C
179. The two modes of operation of three phase bridge inverters are known as
A. 60° mode and 120° mode
B. 90° mode and 120° mode
C. 120° mode and 180° mode
D. 120° mode and 240° mode
Answer: Option C
180. In a 3 phase fully controlled converter the firing frequency is
A. 3 times the line frequency
B. 6 times the line frequency
C. 9 times the line frequency
D. 12 times the line frequency
Answer: Option B
181. Two thyristor of same rating and same specifications
A. will have equal turn on and turn off periods
B. will have equal turn on but unequal turn off periods
C. may have equal or unequal turn on and turn off periods
D. will have unequal turn on and turn off periods
Answer: Option C
182. The amount of dielectric heating is inversely proportional to frequency.
A. True
B. False
C. none
D. all
Answer: Option B
183. A semi converter feeding an RLE load operates in
A. first quadrant only
B. first and second quadrants
C. first and fourth quadrants
D. first and third quadrants
Answer: Option A
184. The phenomenon of overlap in converter operation due to
A. source resistance
B. source inductance
C. both source resistance and source inductance
D. high value of firing angle
Answer: Option B
185. An SCR is triggered at 40° in the positive half cycle only. The average anode current is 50 A. If the firing angle is changed to 80°, the average anode current is likely to be
A. 50 A
B. 25 A
C. less than 50 A but more than 25 A
D. less than 25 A
Answer: Option C
186. In a single-phase full wave regulator, the firing angles in the positive and negative half cycles are generally
A. Equal
B. Different
C. equal or different
D. different but sometimes equal
Answer: Option A
187. Current derating may be necessary when thyristors are operating in
A. Series
B. Parallel
C. series or parallel
D. none of the above
Answer: Option B
188. A 3 kV circuit uses SCR of 800 V rating. If derating is 25%, the number of SCRs in series is
A. 4
B. 5
C. 6
D. 8
Answer: Option B
189. The terminals of a power MOSFET are called
A. emitter, base, collector
B. source, gate, drain
C. source, base, drain
D. emitter, gate, drain
Answer: Option B
190. In a thyristor the gate current is increased, then
A. anode current will increase
B. anode current will decrease
C. anode current will remain constant
D. anode current may increase or decrease
Answer: Option C
191. Thyristors are not suitable for logic circuits.
A. True
B. False
C. none
D. all
Answer: Option B
192. The number of leads in an SCR are:
A. 2
B. 3
C. 4
D. 5
Answer: Option B
193. A thyristor has a turn on time of 6 μs. If the anode circuit is inductive, the turn on time will be
A. 6 μs
B. less than 6μs
C. more than 6 μs
D. either 6 μs or less
Answer: Option C
194. The total number of leads in reverse conducting thyristor is
A. 2
B. 3
C. 1
D. 4
Answer: Option B
195. Assertion (A): A TRIAC is a bidirectional SCR. Reason (R): A TRIAC is a four layers 3 terminal device and can conduct in both directions.
A. Both A and R are correct and R is correct explanation of A
B. Both A and R correct but R is not correct explanation of A
C. A is correct but R is wrong
D. A is wrong but R is correct
Answer: Option A
196. A semi converter operates in two quadrants.
A. True
B. False
C. none
D. all
Answer: Option B
197. A single phase half wave rectifier is feeding a resistive load. When a = 0, dc output voltage is 127 V. When a = 30°, the dc output voltage will be about
A. 127 V
B. 120 V
C. 110 V
D. 100 V
Answer: Option B
198. A single phase full wave regulator feeds R-L load. The best gating signal is
A. short duration pulses
B. long duration pulses
C. pulse train
D. either (a) or (b)
Answer: Option C
199. A 3 phase induction motor is fed by a 3-phase ac regulator to change the stator voltage. The variation in speed will be more if
A. load torque is constant
B. load torque increases with increase in speed
C. load torque decreases with increase in speed
D. either (a) or (b)
Answer: Option B
200. The waveshape of output voltage of half bridge inverter is
A. sinusoidal
B. square
C. triangular
D. either (a) or (b)
Answer: Option B
201. The gate current required to turn on an SCR is
A. few amperes
B. a few mA
C. almost equal to anode current
D. about 50% of anode current
Answer: Option B
202. A single phase half wave converter is used to charge a battery of 50 V. The thyristor is continuously fired by dc signal. Input voltage is v = Vm sin ωt. The thyristor will conduct
A. from 0 to 180°
B. when v > 50 V
C. from 0 to 90°
D. When v < 50 V
Answer: Option B
203. In a 3-phase semi-converter, the firing frequency is
A. equal to line frequency
B. 3 times the line frequency
C. 6 times the line frequency
D. 12 times the line frequency
Answer: Option B
204. A thyristor has its gate current zero. To start conduction the forward voltage must exceed
A. about 0.5 V
B. forward breakover voltage
C. on state voltage
D. peak working off state forward voltage
Answer: Option B
205. On load tap changer using thyristors can have a maximum of two taps.
A. True
B. False
C. none
D. all
Answer: Option B
206. In a single-phase full wave ac regulator, the firing angles in the two half cycles
A. are always equal
B. are sometimes equal
C. are never equal
D. may be equal or unequal
Answer: Option A
207. As regards single phase dual converter
A. the change in operation from one quadrant to the other is faster in non-circulating current mode
B. the change in operation from one quadrant to the other is faster in circulating current mode
C. the time response to change in operation from one quadrant to other is the same in both the modes
D. the time response to change in operation from one quadrant to the other may be faster in any of the two modes
Answer: Option B
208. To protect an SCR against high di/dt we connect
A. a capacitance in series with SCR
B. a capacitance in parallel with SCR
C. an inductance in parallel with SCR
D. an inductance in series with SCR
Answer: Option D
209. In a parallel inverter
A. the commutating capacitor C is across the primary of transformer and the load is across the secondary
B. the commutating capacitor and load are connected across the secondary of transformer
C. the commutating capacitor C and load are connected in series and the combination is across the secondary of transformer
D. none of the above
Answer: Option A
210. A single phase fully controlled bridge rectifier is fed by a source having inductance. The output voltage during overlap period is
A. Vm
B. 0.5 Vm
C. zero
D. 0.5 Vm – voltage drop across inductance
Answer: Option C
211. Which of these commutation methods is used in AC-DC converters?
A. Class A
B. Class C
C. Class D
D. Class F
Answer: Option D
212. When thyristors are connected in series and parallel, it may be necessary to have:
A. current derating
B. voltage derating
C. both current and voltage derating
D. none of the above
Answer: Option C
213. A single phase half wave regulator uses
A. 2 diodes and 2 thyristors
B. 2 thyristors
C. 1 diode and 1 thyristor
D. 2 diodes
Answer: Option C
214. A high frequency series inverter consists of
A. a number of series inverters in series
B. a number of series inverters in parallel
C. a number of parallel inverters in parallel
D. a number of parallel inverters in series
Answer: Option B
215. In an SCR, the anode current consists of
A. only holes
B. only electrons
C. both electrons and holes
D. either electrons or holes
Answer: Option C
216. A 3 phase semiconverter when supplying a certain load has a rectification efficiency of 0.6 and transformer utilization factor of 0.35. When a 3-phase full converter is supplying the same load
A. rectification efficiency will be more than 0.6 and TUF will be more than 0.35
B. rectification efficiency will be more than 0.6 but TUF will be less than 0.35
C. rectification efficiency will be less than 0.6 and TUF will be less than 0.35
D. rectification efficiency will be less than 0.6 but TUF will be more than 0.35
Answer: Option A
217. In a fully controlled bridge converter feeding a resistive load the waveshapes of output voltage and output current
A. are always similar
B. can never be similar
C. may be similar or dissimilar
D. are similar only if α = 0
Answer: Option A
218. Natural commutation can be used in:
A. DC circuits only
B. AC circuits only
C. both AC and DC circuits
D. none of the above
Answer: Option B
219. In a thyristor the gate lead is connected to the n layer near the p layer to which anode is connected.
A. True
B. False
C. none
D. all
Answer: Option B
220. McMurray Bedford full bridge inverter uses
A. natural commutation
B. auxiliary commutation
C. complementary commutation
D. any of the above
Answer: Option C
221. Which of these commutation methods uses an external pulse for commutation?
A. Class A
B. Class C
C. Class E
D. Class F
Answer: Option C
222. A relaxation oscillator uses
A. tunnel diode
B. UJT
C. both tunnel diode and UJT
D. PIN diode
Answer: Option B
223. In a 3 phase bridge inverter with 180° mode of operation the numbers of thyristors conducting at one time are
A. 1
B. 2
C. 3
D. 4
Answer: Option C
224. A single phase full converter can operate in
A. 4 quadrants
B. 3 quadrants
C. 2 quadrants
D. 1 quadrant
Answer: Option C
225. In a 3 phase semiconverter, the freewheeling diode comes into operation only if firing angle
A. is zero
B. is 60°
C. is more than 60°
D. is more than 90°
Answer: Option C
226. The two-transistor model of a thyristor consists of two transistors:
A. one n-p-n and other p-n-p
B. both p-n-p
C. both n-p-n
D. one n-p-n and other UJT
Answer: Option A
227. In a thyristor, the forward breakover voltage
A. is constant
B. may be constant or may depend on gate current
C. decreases as gate current is increased
D. increases as gate current is increased
Answer: Option C
228. The gate lead, in a thyristor is welded to:
A. p layer to which anode is connected
B. n layer nearest to the anode terminal
C. p layer nearest to the cathode terminal
D. outside n layer
Answer: Option B
229. In a 3-phase full converter, the firing angle is less than 60°. The instantaneous output voltage
A. will have positive part only
B. will have both positive and negative parts
C. may have both positive and negative parts
D. will have negative part if load is inductive
Answer: Option A
230. In a stud mounted SCR, the stud is
A. in thermal contact with heat sink
B. insulated from heat sink
C. in electrical and thermal contact with heat sink
D. in either electrical or thermal contact with heat sink
Answer: Option C
231. In a full bridge inverter, the waveshape of load current depends on
A. relative values of load parameters R, L and C
B. relative values of load parameters R and L
C. relative values of load parameters L and C
D. gating frequency
Answer: Option A
232. The characteristics of which device has peak point and valley point
A. SCR
B. PUT
C. SCS
D. Shockley diode
Answer: Option B
233. In an ordinary thyristor
A. turn on and turn off times are equal
B. turn on time is more than turn off time
C. turn off time is more than turn on time
D. turn on time may be equal, less than or more than turn off time
Answer: Option C
234. Thyristors connected in series need:
A. static equalizing circuit
B. dynamic equalizing circuit
C. both static and dynamic equalizing circuits
D. none of the above
Answer: Option C
235. If 4 quadrant operation is required, we need
A. dual converter
B. full converter
C. semi converter
D. none of the above
Answer: Option A
236. Which of the following devices exhibit negative resistance characteristics?
A. UJT
B. PUT
C. Both UJT and PUT
D. UJT, PUT and SBS
Answer: Option C
237. As compared to BJT, MOSFET has
A. lower switching losses and higher conduction losses
B. higher switching losses and higher conduction losses
C. higher switching losses and lower conduction losses
D. lower switching losses and lower conduction losses
Answer: Option A
238. A single phase bridge type cycloconverter uses eight thyristors.
A. True
B. False
C. none
D. all
Answer: Option A
239. In the basic series inverter circuit, the source supplies load
A. only in positive half cycle
B. both in positive and negative half cycles
C. only in part of positive half cycle
D. in positive half cycle and part of negative half cycle
Answer: Option A
240. In a parallel inverter
A. each thyristor is turned on twice during each cycle
B. each thyristor is turned on once during each cycle
C. each thyristor is turned on either once or twice in each load cycle
D. each thyristor may be turned on up to four times in each load cycle
Answer: Option A
241. The specified maximum junction temperature of thyristors is about
A. 50°C
B. 80°C
C. 120°C
D. 200°C
Answer: Option C
242. A half bridge inverter
A. needs a 3-wire dc supply
B. may use a two wire or 3 wire dc supply
C. has higher output voltage if fed from 3 wire dc supply
D. has higher efficiency if fed from 3 wire dc supply
Answer: Option A
243. A 3 phase series inverter has
A. 12 thyristors
B. 6 thyristors
C. 3 thyristors
D. 3 or 6 thyristors
Answer: Option B
244. Surge current rating of an SCR is
A. the maximum repetitive surge current in which the SCR can withstand
B. the maximum non-repetitive surge current in which the SCR can withstand
C. the maximum repetitive or non-repetitive surge current in which the SCR can withstand
D. the maximum surge current in which the SCR can withstand if both surge current and steady current exist together
Answer: Option B
245. Which of the following devices has metal-silicon junction?
A. General purpose power diode
B. Schottky diode
C. SCR
D. MOSFET
Answer: Option B
246. In a series inverter
A. the commutating elements L and C are in parallel
B. the commutating elements L and C are in series with load
C. the commutating L and C may be in series or parallel with the load
D. none of the above
Answer: Option B
247. In thermal ohm’s law, temperature and power loss are analogous to
A. V and I respectively of ohm’s law
B. I and V respectively of ohm’s law
C. R and V respectively of ohm’s law
D. I and R respectively of ohm’s law
Answer: Option B
248. A string of series connected thyristors needs equalizing circuit to
A. ensure proper firing
B. ensure proper current division
C. ensure proper voltage division
D. none of the above
Answer: Option C
249. The minimum gate current which can turn on SCR is called:
A. trigger current
B. holding current
C. junction current
D. breakover current
Answer: Option A
250. Which of these devices can conduct in both directions?
A. SCR
B. SUS
C. SBS
D. UJT
Answer: Option C
251. A 3 phase dual converter consists of
A. two 3 phase semiconverters connected in parallel
B. two 3 phase semiconverters connected in antiparallel
C. two 3 phase full converters connected in antiparallel
D. two 3 phase full converters connected in parallel
Answer: Option C
252. Which inverter circuit uses coupled inductors?
A. Modified McMurray full bridge inverter
B. McMurray Bedford half bridge inverter
C. Modified McMurray Bedford half bridge inverter
D. Both (b) and (c)
Answer: Option D
253. When an SCR is in forward blocking mode, the applied voltage
A. appears across only one junction
B. is equally shared by two junctions
C. is equally shared by three junctions
D. may appear across one or more junctions
Answer: Option A
254. In sinusoidal PWM for inverters the width of different pulses are not the same.
A. True
B. False
C. none
D. all
Answer: Option A
255. The symbol in figure is for
A. UJT
B. PUT
C. SCS
D. SBS
Answer: Option B
256. Mc Murray full bridge inverter uses
A. 4 thyristors and 2 diodes
B. 4 thyristors and 4 diodes
C. 8 thyristors and 4 diodes
D. 8 thyristors and 8 diodes
Answer: Option C
257. In a 3-phase full converter, the instantaneous output voltage can have negative part if
A. firing angle is less than 60°
B. firing angle is less than 90°
C. firing angle is more than 60°
D. firing angle is more than 90°
Answer: Option C
258. The circuit in figure is for
A. resonant commutation
B. line commutation
C. auxiliary commutation
D. complementary commutation
Answer: Option D
259. The main utility of SCR is due to
A. gate triggering
B. high temperature triggering
C. triggering
D. high breakdown voltage
Answer: Option A
260. The symbol in figure is for
A. SUS
B. SBS
C. Shockley diode
D. UJT
Answer: Option C
261. he circuit in figure is for
A. resonant commutation
B. self-commutation
C. load commutation
D. auxiliary commutation
Answer: Option B
262. A single phase half bridge inverter required to feed R-L loads needs
A. 2 thyristors
B. 4 thyristors
C. 2 thyristors and two diodes
D. 4 thyristors and 4 diodes
Answer: Option C
263. In a single-phase semi-converter the number of thyristors is
A. 16
B. 8
C. 4
D. 2
Answer: Option D
264. Which of these commutation methods uses two leads?
A. Class A
B. Class B
C. Class C
D. Class D
Answer: Option D
265. The difference between resonant commutation and self-commutation is
A. both these methods are based on entirely different principles
B. in resonant commutation, the commutating elements carry load current but in self commutation, the commutating elements do not carry load current
C. resonant commutation uses L and C but self-commutation uses only capacitor
D. none of the above
Answer: Option A
266. In a series inverter
A. the commutating elements carry full load current
B. the commutating elements carry up to 50% of load current
C. the commutating elements do not carry load current
D. any of the above
Answer: Option A
267. Which of these devices is used in relaxation oscillator?
A. UJT
B. SCR
C. DIAC
D. TRIAC
Answer: Option A
268. Two thyristors of the same rating and specifications
A. will have equal on state voltage drops
B. will have equal forward blocking voltage for the same current
C. will have different on state voltage drops
D. may have equal or different on state voltage drops and equal or different forward blocking voltages for the same current
Answer: Option D
269. A single phase full bridge inverter for R-L loads needs
A. 4 thyristors
B. 4 thyristors and 4 diodes
C. 4 thyristors and 2 diodes
D. 8 thyristors
Answer: Option B
270. In the basic series inverter circuit, the source current has
A. low harmonic content
B. high harmonic content
C. low or high harmonic content depending on firing angle
D. zero harmonic content
Answer: Option B
271. Thyristors connected in series need static and dynamic stabilizing circuits.
A. True
B. False
C. none
D. all
Answer: Option A
272. When a UJT is used as a relaxation oscillator the current should be
A. less than Ip
B. more than Iv
C. more than Ip but less than Iv
D. negative
Answer: Option C
273. In a single phase full wave regulator feeding a resistive load, the average current over one full cycle
A. is always zero
B. cannot be zero
C. may be sometimes zero
D. is always positive
Answer: Option A
274. Which of these devices have four layers?
A. UJT
B. SCR
C. TRIAC
D. SCR and TRIAC
Answer: Option B
275. When UJT is used for thyristor gate signal, the output of UJT is
A. sine wave
B. square wave
C. saw tooth wave
D. either (a) or (c)
Answer: Option C
276. In rectifier circuits, the rms value of ac component of output voltage is equal to
A. Vrms
B. 0.5 Vrms
C. (Vrms – Vdc)0.5
D. (Vrms2– Vdc2)0.5
Answer: Option D
277. A UJT exhibits negative resistance characteristics when
A. Current is less than valley current
B. Current is less than peak current
C. Current is more than peak current but less than valley current
D. None of the above
Answer: Option C
278. In rectifier circuits, ripple factor RF and form factor FF are related as
A. RF = (FF2– 1)0.5
B. RF = FF
C. RF = FF – 1
D. RF = (FF – 1)0.5
Answer: Option A

## Feuil2
Power Electronics
1. In a flyback converter, the inductor of the buck-boost converter has been replaced by a | 1. In a flyback converter, the inductor of the buck-boost converter has been replaced by a
A. Flyback capacitor |  | A. Flyback capacitor
B. Flyback resistor |  | B. Flyback resistor
C. Flyback transformer |  | C. Flyback transformer | C
D. Flyback transistor |  | D. Flyback transistor
Answer: Option C
2. For bidirectional operation of converters | 2. For bidirectional operation of converters
A. A parallel combination of controllable switch and a diode is used |  | A. A parallel combination of controllable switch and a diode is used | A
B. A parallel combination of controllable switch and capacitor is used |  | B. A parallel combination of controllable switch and capacitor is used
C. A series combination of controllable switch and a diode is used |  | C. A series combination of controllable switch and a diode is used
D. A series combination of controllable switch and a capacitor is used |  | D. A series combination of controllable switch and a capacitor is used
Answer: Option A
3. For a buck converter to reduce the conduction losses in diode | 3. For a buck converter to reduce the conduction losses in diode
A. A high on – resistance switch can be added in parallel |  | A. A high on – resistance switch can be added in parallel
B. A low on – resistance switch can be added in parallel |  | B. A low on – resistance switch can be added in parallel | B
C. A high on – resistance switch can be added in series |  | C. A high on – resistance switch can be added in series
D. A low on – resistance switch can be added in series |  | D. A low on – resistance switch can be added in series
Answer: Option B
4. A step – down choppers can be used in | 4. A step – down choppers can be used in
A. Electric traction |  | A. Electric traction
B. Electric vehicles |  | B. Electric vehicles
C. Machine tools |  | C. Machine tools
D. All of these |  | D. All of these | D
Answer: Option D
5. The output current in PWM DC – DC converter is equal to | 5. The output current in PWM DC – DC converter is equal to
A. Average value of the output inductor current |  | A. Average value of the output inductor current
B. Product of an average inductor current and a function of duty ratio |  | B. Product of an average inductor current and a function of duty ratio
C. Either (a) or (b) |  | C. Either (a) or (b) | C
D. None of these |  | D. None of these
Answer: Option C
6. Advantages of Cuk converter is / are | 6. Advantages of Cuk converter is / are
A. Large number of reactive component |  | A. Large number of reactive component
B. Low stress on switch |  | B. Low stress on switch
C. Low stress on capacitor |  | C. Low stress on capacitor
D. None of these |  | D. None of these | D
Answer: Option D
7. In a push – pull converter, the filter capacitor can be obtained as | 7. In a push – pull converter, the filter capacitor can be obtained as
A. Cmin = V / ( Vr L f2 ) |  | A. Cmin = V / ( Vr L f2 )
B. Cmin = ( 1 – D ) V / ( Vr L f2 ) |  | B. Cmin = ( 1 – D ) V / ( Vr L f2 )
C. Cmin = ( 1 – 2 D ) V / 32 ( Vr L f2 ) |  | C. Cmin = ( 1 – 2 D ) V / 32 ( Vr L f2 ) | C
D. Cmin = ( 1 – 2 D ) V / 42 ( Vr L f2 ) |  | D. Cmin = ( 1 – 2 D ) V / 42 ( Vr L f2 )
Answer: Option C
8. The control method used for PWM dc – dc converter is | 8. The control method used for PWM dc – dc converter is
A. Voltage mode control |  | A. Voltage mode control
B. Current mode control |  | B. Current mode control
C. Hysteric control |  | C. Hysteric control
D. All of these |  | D. All of these | D
Answer: Option D
9. The control method used for PWM dc – dc converter is | 9. The control method used for PWM dc – dc converter is
A. Voltage mode control |  | A. Voltage mode control
B. Current mode control |  | B. Current mode control | B
C. Hysteric control |  | C. Hysteric control
D. All of these |  | D. All of these
Answer: Option B
10. In current commutated DC-DC choppers, the voltage spike appears across the load when | 10. In current commutated DC-DC choppers, the voltage spike appears across the load when
A. Voltage across the commutating inductances collapses |  | A. Voltage across the commutating inductances collapses
B. The capacitance voltage adds to the supply voltage |  | B. The capacitance voltage adds to the supply voltage
C. Both (a) and (b) |  | C. Both (a) and (b) | C
D. None of these |  | D. None of these
Answer: Option C
11. In a load commutated DC – DC chopper, the capacitor has a | 11. In a load commutated DC – DC chopper, the capacitor has a
A. Symmetric triangular voltage across itself |  | A. Symmetric triangular voltage across itself
B. Symmetric rectangular voltage across itself |  | B. Symmetric rectangular voltage across itself
C. Symmetric trapezoidal voltage across itself |  | C. Symmetric trapezoidal voltage across itself | C
D. Symmetric sinusoidal voltage across itself |  | D. Symmetric sinusoidal voltage across itself
Answer: Option C
12. Voltage commutation circuit can be converted into a current commutation by interchanging the positions of | 12. Voltage commutation circuit can be converted into a current commutation by interchanging the positions of
A. Diode and capacitor |  | A. Diode and capacitor | A
B. Capacitor and SCR |  | B. Capacitor and SCR
C. Inductor and capacitor |  | C. Inductor and capacitor
D. Capacitor and load |  | D. Capacitor and load
Answer: Option A
13. During the commutation period in 3 phase converter, overlap time is | 13. During the commutation period in 3 phase converter, overlap time is
A. Dependent on the load current |  | A. Dependent on the load current
B. Dependent on the voltage |  | B. Dependent on the voltage
C. Dependent on both the load current and load voltage behind the short circuit current |  | C. Dependent on both the load current and load voltage behind the short circuit current | C
D. Independent on both the load current and load voltage |  | D. Independent on both the load current and load voltage
Answer: Option C
14. In a three-phase converter, the number of notches per cycle is | 14. In a three-phase converter, the number of notches per cycle is
A. One |  | A. One
B. Three |  | B. Three
C. Six |  | C. Six | C
D. Nine |  | D. Nine
Answer: Option C
15. Unipolar modulation is generally used in | 15. Unipolar modulation is generally used in
A. AC – AC converters |  | A. AC – AC converters
B. AC – DC converters |  | B. AC – DC converters
C. DC – AC converters |  | C. DC – AC converters
D. DC – DC converters |  | D. DC – DC converters | D
Answer: Option D
16. Very large values of modulation index (greater than 3.24) lead to | 16. Very large values of modulation index (greater than 3.24) lead to
A. Square AC output voltage |  | A. Square AC output voltage | A
B. Sine AC output voltage |  | B. Sine AC output voltage
C. Triangular AC output voltage |  | C. Triangular AC output voltage
D. Trapezoidal AC output voltage |  | D. Trapezoidal AC output voltage
Answer: Option A
17. With increase in firing angle | 17. With increase in firing angle
A. Both harmonic distortion and quality of input current increases |  | A. Both harmonic distortion and quality of input current increases
B. Harmonic distortion increases and quality of input current decreases |  | B. Harmonic distortion increases and quality of input current decreases | B
C. Harmonic distortion decreases and quality of input current increases |  | C. Harmonic distortion decreases and quality of input current increases
D. Both harmonic distortion and quality of input current decreases |  | D. Both harmonic distortion and quality of input current decreases
Answer: Option B
18. The advantage of using free – wheeling diode in half controlled bridge converter is that | 18. The advantage of using free – wheeling diode in half controlled bridge converter is that
A. There is always a path for the dc current independent of the ac line |  | A. There is always a path for the dc current independent of the ac line | A
B. There is always a path for the ac current independent of the ac line |  | B. There is always a path for the ac current independent of the ac line
C. There is always a path for the dc current dependent of the ac line |  | C. There is always a path for the dc current dependent of the ac line
D. There is always a path for the ac current independent of the ac line |  | D. There is always a path for the ac current independent of the ac line
Answer: Option A
19. The input current waveform of a bridge-controlled rectifier when the load is perfectly filtered is | 19. The input current waveform of a bridge-controlled rectifier when the load is perfectly filtered is
A. Sine wave |  | A. Sine wave
B. Square wave |  | B. Square wave | B
C. Saw – tooth wave |  | C. Saw – tooth wave
D. Trapezoidal wave |  | D. Trapezoidal wave
Answer: Option B
20. A full wave rectifier with resistive load produces | 20. A full wave rectifier with resistive load produces
A. Second harmonic |  | A. Second harmonic
B. Third harmonic |  | B. Third harmonic
C. Fifth harmonic |  | C. Fifth harmonic
D. Do not produce harmonics |  | D. Do not produce harmonics | D
Answer: Option D
21. If all the SCRs of 3 phase PAC is replaced by diodes, they would be triggered | 21. If all the SCRs of 3 phase PAC is replaced by diodes, they would be triggered
A. 120 degree after the zero crossing of the corresponding line voltages |  | A. 120 degree after the zero crossing of the corresponding line voltages
B. 60 degree after the zero crossing of the corresponding line voltages |  | B. 60 degree after the zero crossing of the corresponding line voltages | B
C. 120 degree before the zero crossing of the corresponding line voltages |  | C. 120 degree before the zero crossing of the corresponding line voltages
D. 60 degree before the zero crossing of the corresponding line voltages |  | D. 60 degree before the zero crossing of the corresponding line voltages
Answer: Option B
22. An RC snubber network used in BJT | 22. An RC snubber network used in BJT
A. Divert the collector current during turn – off |  | A. Divert the collector current during turn – off
B. Improves the reverse bias safe operating area |  | B. Improves the reverse bias safe operating area
C. Dissipates a fair amount of switching power |  | C. Dissipates a fair amount of switching power
D. All of these |  | D. All of these | D
Answer: Option D
23. In a 3 phase half wave rectifier, when firing angle is less than 90 degree, then the average dc output voltage becomes | 23. In a 3 phase half wave rectifier, when firing angle is less than 90 degree, then the average dc output voltage becomes
A. Positive |  | A. Positive | A
B. Negative |  | B. Negative
C. Zero |  | C. Zero
D. None of these |  | D. None of these
Answer: Option A
24. In dual converters, | 24. In dual converters,
A. Both rectifiers provide positive current to the load |  | A. Both rectifiers provide positive current to the load | A
B. Both rectifiers provide negative current to the load |  | B. Both rectifiers provide negative current to the load
C. One rectifiers provide positive current to the load and the other negative current |  | C. One rectifiers provide positive current to the load and the other negative current
D. One rectifier provide positive current to the source and the other negative |  | D. One rectifier provide positive current to the source and the other negative
Answer: Option A
25. A single phase ac – dc converter is also known as | 25. A single phase ac – dc converter is also known as
A. rectifier |  | A. rectifier | A
B. inverter |  | B. inverter
C. chopper |  | C. chopper
D. regulator |  | D. regulator
Answer: Option A
26. In ac – dc conversion, when the switch is closed then the sum of voltages around the loop is | 26. In ac – dc conversion, when the switch is closed then the sum of voltages around the loop is
A. Zero |  | A. Zero
B. Non zero |  | B. Non zero | B
C. Equal to the sum of voltage when switch is open |  | C. Equal to the sum of voltage when switch is open
D. Twice of the voltage when switch is open |  | D. Twice of the voltage when switch is open
Answer: Option B
27. Choppers are used to control the DC voltage level. | 27. Choppers are used to control the DC voltage level.
A. True |  | A. True | A
B. False |  | B. False
C. none |  | C. none
D. all |  | D. all
Answer: Option A
28. Cuk-converter is better than Buck converter in terms of the output voltage. | 28. Cuk-converter is better than Buck converter in terms of the output voltage.
A. True |  | A. True | A
B. False |  | B. False
C. none |  | C. none
D. all |  | D. all
Answer: Option A
29. What is the formula for output voltage for Buck converter? | 29. What is the formula for output voltage for Buck converter?
A. 8D×Vin |  | A. 8D×Vin
B. 5D×Vin |  | B. 5D×Vin
C. 2D×Vin |  | C. 2D×Vin
D. D×Vin |  | D. D×Vin | D
Answer: Option D
30. What is the formula for output voltage for Buck-Boost converter? | 30. What is the formula for output voltage for Buck-Boost converter?
A. D×Vin |  | A. D×Vin
B. Vin ÷ (1-D) |  | B. Vin ÷ (1-D)
C. D×Vin ÷ (1-D) |  | C. D×Vin ÷ (1-D) | C
D. None of these |  | D. None of these
Answer: Option C
31. What is the formula for output voltage for Boost converter? | 31. What is the formula for output voltage for Boost converter?
A. 8D×Vin |  | A. 8D×Vin
B. 5D×Vin |  | B. 5D×Vin
C. 2D×Vin |  | C. 2D×Vin
D. D×Vin |  | D. D×Vin | D
Answer: Option D
32. Buck-Boost acts as Buck converter for duty cycle is equal to _________ | 32. Buck-Boost acts as Buck converter for duty cycle is equal to _________
A. 0.9 |  | A. 0.9
B. 0.7 |  | B. 0.7
C. 0.6 |  | C. 0.6
D. 0.4 |  | D. 0.4 | D
Answer: Option D
33. Buck-Boost acts as Boost converter for duty cycle is equal to _________ | 33. Buck-Boost acts as Boost converter for duty cycle is equal to _________
A. 0.8 |  | A. 0.8 | A
B. 0.1 |  | B. 0.1
C. 0.2 |  | C. 0.2
D. 0.4 |  | D. 0.4
Answer: Option A
34. Inductor and Capacitor in Buck converter are used to ___________ | 34. Inductor and Capacitor in Buck converter are used to ___________
A. Increase the cost |  | A. Increase the cost
B. Decrease the cost |  | B. Decrease the cost
C. Filter out the harmonics |  | C. Filter out the harmonics | C
D. Increase the harmonics |  | D. Increase the harmonics
Answer: Option C
35. Calculate the output voltage of the Buck converter if the supply voltage is 789 V and duty cycle value is 0.9. | 35. Calculate the output voltage of the Buck converter if the supply voltage is 789 V and duty cycle value is 0.9.
A. 711.1 V |  | A. 711.1 V
B. 710.1 V |  | B. 710.1 V | B
C. 722.2 V |  | C. 722.2 V
D. 713.2 V |  | D. 713.2 V
Answer: Option B
36. Calculate the output voltage of the Boost converter if the supply voltage is 156 V and duty cycle value is 0.4. | 36. Calculate the output voltage of the Boost converter if the supply voltage is 156 V and duty cycle value is 0.4.
A. 260 V |  | A. 260 V | A
B. 264 V |  | B. 264 V
C. 261 V |  | C. 261 V
D. 268 V |  | D. 268 V
Answer: Option A
37. Under harmonic free load voltages, the 3 phase VSI | 37. Under harmonic free load voltages, the 3 phase VSI
A. Does not contains second harmonic |  | A. Does not contains second harmonic | A
B. Does not contains third harmonic |  | B. Does not contains third harmonic
C. Does not contains fifth harmonic |  | C. Does not contains fifth harmonic
D. Does not contains seventh harmonic |  | D. Does not contains seventh harmonic
Answer: Option A
38. A fully controlled converter uses | 38. A fully controlled converter uses
A. diodes only |  | A. diodes only
B. thyristors only |  | B. thyristors only | B
C. both diodes and thyristors |  | C. both diodes and thyristors
D. none of the mentioned |  | D. none of the mentioned
Answer: Option B
39. In a B-2 type full controlled bridge converter | 39. In a B-2 type full controlled bridge converter
A. one SCR conducts at a time |  | A. one SCR conducts at a time
B. two SCRs conduct at a time |  | B. two SCRs conduct at a time | B
C. three SCRs conduct at a time |  | C. three SCRs conduct at a time
D. four SCRs conduct at a time |  | D. four SCRs conduct at a time
Answer: Option B
40. In a step down chopper, if Vs = 100 V and the chopper is operated at a duty cycle of 75%. Find the output voltage. | 40. In a step down chopper, if Vs = 100 V and the chopper is operated at a duty cycle of 75%. Find the output voltage.
A. 100 V |  | A. 100 V
B. 75 V |  | B. 75 V | B
C. 25 V |  | C. 25 V
D. none of the mentioned |  | D. none of the mentioned
Answer: Option B
41. Find the expression for output voltage for a step-up chopper, assume linear variation of load current and α as the duty cycle. | 41. Find the expression for output voltage for a step-up chopper, assume linear variation of load current and α as the duty cycle.
A. Vs |  | A. Vs
B. Vs/α |  | B. Vs/α
C. Vs/(1-α) |  | C. Vs/(1-α) | C
D. Vs/√2 |  | D. Vs/√2
Answer: Option C
42. Find the output voltage for a step-up chopper when it is operated at a duty cycle of 50% and Vs = 240 V. | 42. Find the output voltage for a step-up chopper when it is operated at a duty cycle of 50% and Vs = 240 V.
A. 240 V |  | A. 240 V
B. 480 V |  | B. 480 V | B
C. 560 V |  | C. 560 V
D. 120 V |  | D. 120 V
Answer: Option B
43. In the method of phase control, the phase relationship between ___ & ___ is controlled by varying the firing angle | 43. In the method of phase control, the phase relationship between ___ & ___ is controlled by varying the firing angle
A. supply current, supply voltage |  | A. supply current, supply voltage
B. end of the load current, end of the load voltage |  | B. end of the load current, end of the load voltage
C. start of the load current, start of the load voltage |  | C. start of the load current, start of the load voltage | C
D. load current, load voltage |  | D. load current, load voltage
Answer: Option C
44. In a single-phase half-wave thyristor circuit with R load & Vs=Vm sinωt, the maximum value of the load current can be given by | 44. In a single-phase half-wave thyristor circuit with R load & Vs=Vm sinωt, the maximum value of the load current can be given by
A. 2Vm/R |  | A. 2Vm/R
B. Vs/R |  | B. Vs/R
C. Vm/2 |  | C. Vm/2 | C
D. Vs/2 |  | D. Vs/2
Answer: Option C
45. A single-phase half-wave thyristor circuit with R load is triggered at an angle of α = 0°. As such, the maximum value of the average output voltage would be given by Consider Vs = Vm sinωt. | 45. A single-phase half-wave thyristor circuit with R load is triggered at an angle of α = 0°. As such, the maximum value of the average output voltage would be given by Consider Vs = Vm sinωt.
A. Vm |  | A. Vm
B. 2Vm/π |  | B. 2Vm/π
C. Vm/π |  | C. Vm/π | C
D. Vm/α |  | D. Vm/α
Answer: Option C
46. The AC voltage controllers are used in __________ applications. | 46. The AC voltage controllers are used in __________ applications.
A. power generation |  | A. power generation
B. electric heating |  | B. electric heating | B
C. conveyor belt motion |  | C. conveyor belt motion
D. power transmission |  | D. power transmission
Answer: Option B
47. A cycloconverter is a: | 47. A cycloconverter is a:
A. Frequency changer from higher to lower frequency with one-state conversion |  | A. Frequency changer from higher to lower frequency with one-state conversion
B. Frequency changer from higher to lower frequency with two-stage conversion |  | B. Frequency changer from higher to lower frequency with two-stage conversion
C. Frequency changer from lower to higher frequency with one-stage conversion |  | C. Frequency changer from lower to higher frequency with one-stage conversion
D. Either a or c |  | D. Either a or c | D
Answer: Option D
48. IGT stands for | 48. IGT stands for
A. Insulated gate bipolar transistor |  | A. Insulated gate bipolar transistor
B. Insulated gate bidirectional transistor |  | B. Insulated gate bidirectional transistor | B
C. Inductive gate bipolar transistor |  | C. Inductive gate bipolar transistor
D. Inductive gate bidirectional transistor |  | D. Inductive gate bidirectional transistor
Answer: Option B
49. Number of PN junction in an SCR is | 49. Number of PN junction in an SCR is
A. Two |  | A. Two
B. Three |  | B. Three | B
C. Four |  | C. Four
D. Five |  | D. Five
Answer: Option B
50. In a silicon-controlled rectifier, the load is connected | 50. In a silicon-controlled rectifier, the load is connected
A. Across anode |  | A. Across anode
B. In series with anode |  | B. In series with anode | B
C. Across cathode |  | C. Across cathode
D. In series with cathode |  | D. In series with cathode
Answer: Option B
51. Anode of an operational SCR is | 51. Anode of an operational SCR is
A. Always positive w.r.t cathode |  | A. Always positive w.r.t cathode | A
B. Always negative w.r.t anode |  | B. Always negative w.r.t anode
C. Always positive w.r.t anode |  | C. Always positive w.r.t anode
D. Always negative w.r.t cathode |  | D. Always negative w.r.t cathode
Answer: Option A
52. If the gate voltage of an SCR is removed, then the | 52. If the gate voltage of an SCR is removed, then the
A. anode current decreases |  | A. anode current decreases
B. anode current does not decrease at all |  | B. anode current does not decrease at all | B
C. anode current increases |  | C. anode current increases
D. cathode current increases |  | D. cathode current increases
Answer: Option B
53. In a single-phase full wave rectifier, during blocking state the peak inverse voltage of diode is | 53. In a single-phase full wave rectifier, during blocking state the peak inverse voltage of diode is
A. Vm |  | A. Vm
B. 2 Vm |  | B. 2 Vm | B
C. Vm/2 |  | C. Vm/2
D. 4 Vm |  | D. 4 Vm
Answer: Option B
54. In a full wave rectifier, the rectification ratio is approximately equal to | 54. In a full wave rectifier, the rectification ratio is approximately equal to
A. 61% |  | A. 61%
B. 71% |  | B. 71%
C. 81% |  | C. 81% | C
D. 91% |  | D. 91%
Answer: Option C
55. For power output higher than 15 kW, the suitable rectifier is | 55. For power output higher than 15 kW, the suitable rectifier is
A. Single phase |  | A. Single phase
B. 3 phase |  | B. 3 phase
C. Poly phase |  | C. Poly phase
D. Only (b) and (c) |  | D. Only (b) and (c) | D
Answer: Option D
56. The sum of all phase current in a star connected primary winding with no neutral connection is equal to | 56. The sum of all phase current in a star connected primary winding with no neutral connection is equal to
A. Phase current |  | A. Phase current
B. Three times the phase current |  | B. Three times the phase current
C. Three times the line current |  | C. Three times the line current
D. Zero at all times |  | D. Zero at all times | D
Answer: Option D
57. In a 3-phase bridge rectifier the ripple frequency is | 57. In a 3-phase bridge rectifier the ripple frequency is
A. Equal to the input frequency |  | A. Equal to the input frequency
B. Twice the input frequency |  | B. Twice the input frequency
C. Three times the input frequency |  | C. Three times the input frequency
D. Six times the input frequency |  | D. Six times the input frequency | D
Answer: Option D
58. DIAC are specifically designed to trigger | 58. DIAC are specifically designed to trigger
A. TRIAC |  | A. TRIAC
B. SCR |  | B. SCR
C. GTO |  | C. GTO
D. Only (a) and (b) |  | D. Only (a) and (b) | D
Answer: Option D
59. As the breakdown voltage reached, the DIAC exhibits | 59. As the breakdown voltage reached, the DIAC exhibits
A. Negative resistance characteristics |  | A. Negative resistance characteristics
B. Goes into avalanche condition |  | B. Goes into avalanche condition
C. Voltage drop snaps back |  | C. Voltage drop snaps back
D. All of these |  | D. All of these | D
Answer: Option D
60. In BJT, the forward biased base emitter junction injects holes from base to emitter, the holes | 60. In BJT, the forward biased base emitter junction injects holes from base to emitter, the holes
A. Do not contribute to the collector current |  | A. Do not contribute to the collector current
B. Result in net current flow component into the base |  | B. Result in net current flow component into the base
C. Contribute to the collector current |  | C. Contribute to the collector current
D. Only (a) and (b) |  | D. Only (a) and (b) | D
Answer: Option D
61. In BJT, switching losses occurs | 61. In BJT, switching losses occurs
A. Only at turn – on |  | A. Only at turn – on
B. Only at turn – off |  | B. Only at turn – off
C. Both at turn on and off |  | C. Both at turn on and off | C
D. None of these |  | D. None of these
Answer: Option C
62. Choppers is a | 62. Choppers is a
A. AC – DC converters |  | A. AC – DC converters
B. AC – AC converters |  | B. AC – AC converters
C. DC – AC converters |  | C. DC – AC converters
D. DC – DC converters |  | D. DC – DC converters | D
Answer: Option D
63. The average value of the output voltage in a step – down dc chopper is given by | 63. The average value of the output voltage in a step – down dc chopper is given by
A. V 0 = Vs |  | A. V 0 = Vs
B. V 0 = D Vs |  | B. V 0 = D Vs | B
C. V 0 = Vs / D |  | C. V 0 = Vs / D
D. V 0 = Vs / ( 1 – D ) |  | D. V 0 = Vs / ( 1 – D )
Answer: Option B
64. The voltage will be | 64. The voltage will be
A. 230 V |  | A. 230 V
B. 250 V |  | B. 250 V
C. 275 V |  | C. 275 V
D. 325 V |  | D. 325 V | D
Answer: Option D
65. The dc current will be approximately | 65. The dc current will be approximately
A. 2.5 A |  | A. 2.5 A
B. 3 A |  | B. 3 A | B
C. 3.25 A |  | C. 3.25 A
D. 3.75 A. |  | D. 3.75 A.
Answer: Option B
66. The ac input current at slip rings will be | 66. The ac input current at slip rings will be
A. 6.3 A |  | A. 6.3 A
B. 5.8 A |  | B. 5.8 A
C. 4.1A |  | C. 4.1A | C
D. 3.8 A. |  | D. 3.8 A.
Answer: Option C
67. For 3 phase rotary converters, when power factor is unity. the ac line to dc current ratio is | 67. For 3 phase rotary converters, when power factor is unity. the ac line to dc current ratio is
A. 1.5 |  | A. 1.5
B. 1.1 |  | B. 1.1
C. 1.0 |  | C. 1.0
D. 0.942. |  | D. 0.942. | D
Answer: Option D
68. In an arc rectifier the drop in voltage at the cathode is approximately | 68. In an arc rectifier the drop in voltage at the cathode is approximately
A. 1 volt |  | A. 1 volt
B. 6 to 7 volts |  | B. 6 to 7 volts | B
C. 60 to 70 volts |  | C. 60 to 70 volts
D. 1.2 V7 volts. |  | D. 1.2 V7 volts.
Answer: Option B
69. In arc rectifiers mercury is chosen as the liquid for rectifier because | 69. In arc rectifiers mercury is chosen as the liquid for rectifier because
A. it has low specific heat |  | A. it has low specific heat
B. it has low ionization potential |  | B. it has low ionization potential
C. it has high atomic weight |  | C. it has high atomic weight
D. all of the above. |  | D. all of the above. | D
Answer: Option D
70. Ionization potential of mercury is approximately | 70. Ionization potential of mercury is approximately
A. 1 V |  | A. 1 V
B. 2 V |  | B. 2 V
C. 10.4 V |  | C. 10.4 V | C
D. 104 V. |  | D. 104 V.
Answer: Option C
71. Least undulating current will be delivered by which mercury arc rectifier | 71. Least undulating current will be delivered by which mercury arc rectifier
A. 1-phase |  | A. 1-phase
B. 2 phase |  | B. 2 phase
C. 3 phase |  | C. 3 phase
D. 6 phase. |  | D. 6 phase. | D
Answer: Option D
72. In a mercury arc rectifier the cathode voltage drop is due to | 72. In a mercury arc rectifier the cathode voltage drop is due to
A. surface resistance |  | A. surface resistance
B. expenditure of energy in liberating electrons from the mercury |  | B. expenditure of energy in liberating electrons from the mercury | B
C. expenditure of energy in ionization |  | C. expenditure of energy in ionization
D. expenditure of energy in overcoming the electrostatic field. |  | D. expenditure of energy in overcoming the electrostatic field.
Answer: Option B
73. In mercury arc rectifier, voltage drop at anode is due to | 73. In mercury arc rectifier, voltage drop at anode is due to
A. energy spent in overcoming the electrostatic field |  | A. energy spent in overcoming the electrostatic field | A
B. high temperature inside the rectifier |  | B. high temperature inside the rectifier
C. self-restoring property of mercury |  | C. self-restoring property of mercury
D. high ionization potential. |  | D. high ionization potential.
Answer: Option A
74. The average life of the glass bulb rectifier is | 74. The average life of the glass bulb rectifier is
A. 100 to 150 hours |  | A. 100 to 150 hours
B. 1000 to 1500 hours |  | B. 1000 to 1500 hours
C. 10,000 to 15,000 hours |  | C. 10,000 to 15,000 hours | C
D. 100,000 to 150,000 hours. |  | D. 100,000 to 150,000 hours.
Answer: Option C
75. The vacuum inside the glass bulb of a mercury arc rectifier is of the order of | 75. The vacuum inside the glass bulb of a mercury arc rectifier is of the order of
A. 5 x 10-3 cm of Hg |  | A. 5 x 10-3 cm of Hg
B. 5 x 10-4 cm of Hg |  | B. 5 x 10-4 cm of Hg
C. 5 x 10-5 cm of Hg |  | C. 5 x 10-5 cm of Hg | C
D. 5 x 10-8 cm of Hg. |  | D. 5 x 10-8 cm of Hg.
Answer: Option C
76. For mercury arc rectifiers, the anode is usually made of | 76. For mercury arc rectifiers, the anode is usually made of
A. Aluminium |  | A. Aluminium
B. Copper |  | B. Copper
C. Tungsten |  | C. Tungsten
D. Graphite. |  | D. Graphite. | D
Answer: Option D
77. In a phase controlled 3 phase ac voltage controller, the harmonic present is | 77. In a phase controlled 3 phase ac voltage controller, the harmonic present is
A. 2 |  | A. 2
B. 3 |  | B. 3 | B
C. 5 |  | C. 5
D. 7 |  | D. 7
Answer: Option B
78. The maximum firing angle in the half wave-controlled regulator is | 78. The maximum firing angle in the half wave-controlled regulator is
A. 180 degree |  | A. 180 degree | A
B. 190 degree |  | B. 190 degree
C. 200 degree |  | C. 200 degree
D. 210 degree |  | D. 210 degree
Answer: Option A
79. The on – state voltage drop of IGBT consists of | 79. The on – state voltage drop of IGBT consists of
A. Drop across the collector junction |  | A. Drop across the collector junction
B. Drop across the drift region |  | B. Drop across the drift region
C. Drop across MOSFET portion |  | C. Drop across MOSFET portion
D. All of these |  | D. All of these | D
Answer: Option D
80. To detect an over – current fault condition, the most reliable method is to connect a | 80. To detect an over – current fault condition, the most reliable method is to connect a
A. Current sensor across IGBT |  | A. Current sensor across IGBT
B. Voltage sensor across IGBT |  | B. Voltage sensor across IGBT
C. Current sensor in series with IGBT |  | C. Current sensor in series with IGBT
D. Voltage sensor in series with IGBT |  | D. Voltage sensor in series with IGBT | D
Answer: Option D
81. The IGBT resulted in higher switching speed and lower energy losses. It can be used for | 81. The IGBT resulted in higher switching speed and lower energy losses. It can be used for
A. Uninterruptible power supplies |  | A. Uninterruptible power supplies
B. Induction heating system |  | B. Induction heating system
C. Constant voltage and frequency power supplies |  | C. Constant voltage and frequency power supplies | C
D. All of these |  | D. All of these
Answer: Option C
82. An ideal diode is | 82. An ideal diode is
A. Unidirectional |  | A. Unidirectional
B. Bidirectional |  | B. Bidirectional
C. Fixed voltage polarity |  | C. Fixed voltage polarity
D. Only (a) and (c) |  | D. Only (a) and (c) | D
Answer: Option D
83. Bidirectional semiconductor device is | 83. Bidirectional semiconductor device is
A. Diode |  | A. Diode
B. BJT |  | B. BJT
C. SCR |  | C. SCR
D. TRIAC |  | D. TRIAC | D
Answer: Option D
84. With gate open, the maximum anode current at which SCR is turned off from ON condition is called | 84. With gate open, the maximum anode current at which SCR is turned off from ON condition is called
A. breakdown voltage |  | A. breakdown voltage
B. peak reverse voltage |  | B. peak reverse voltage
C. holding current |  | C. holding current
D. latching current |  | D. latching current | D
Answer: Option D
85. The curve between V and I of SCR when anode is positive w.r.t cathode and when anode is negative w.r.t cathode are known as | 85. The curve between V and I of SCR when anode is positive w.r.t cathode and when anode is negative w.r.t cathode are known as
A. both as forward characteristics |  | A. both as forward characteristics
B. both as reverse characteristics |  | B. both as reverse characteristics
C. former as forward characteristics and later as reverse characteristics |  | C. former as forward characteristics and later as reverse characteristics | C
D. former as reverse characteristics and later as forward characteristics |  | D. former as reverse characteristics and later as forward characteristics
Answer: Option C
86. Form factor of a rectifier is the ratio of | 86. Form factor of a rectifier is the ratio of
A. Root mean square value of voltage and current to its peak value |  | A. Root mean square value of voltage and current to its peak value
B. Root mean square value of voltage and current to its average value |  | B. Root mean square value of voltage and current to its average value
C. Average value of current and voltage to its root mean square value |  | C. Average value of current and voltage to its root mean square value | C
D. Peak value of current and voltage to its root mean square value |  | D. Peak value of current and voltage to its root mean square value
Answer: Option C
87. Ripple factor is the ratio of | 87. Ripple factor is the ratio of
A. Rms value of the ac component of load voltage to the dc voltage |  | A. Rms value of the ac component of load voltage to the dc voltage
B. Average value of the ac component of load voltage to the peak value of voltage |  | B. Average value of the ac component of load voltage to the peak value of voltage | B
C. Average value of the dc component of load voltage to the ac voltage |  | C. Average value of the dc component of load voltage to the ac voltage
D. Peak value of the dc component of load voltage to the ac voltage |  | D. Peak value of the dc component of load voltage to the ac voltage
Answer: Option B
88. Transformer utilization factor is a measure of the merit of a rectifier circuit. It is the ratio of | 88. Transformer utilization factor is a measure of the merit of a rectifier circuit. It is the ratio of
A. AC input power to the transformer volt – amp rating required by secondary |  | A. AC input power to the transformer volt – amp rating required by secondary
B. AC input power to the transformer volt – amp rating required by primary |  | B. AC input power to the transformer volt – amp rating required by primary
C. DC output power to the transformer volt – amp rating required by secondary |  | C. DC output power to the transformer volt – amp rating required by secondary | C
D. DC output power to the transformer volt – amp rating required by primary |  | D. DC output power to the transformer volt – amp rating required by primary
Answer: Option C
89. Which of the following finds application in speed control of a dc motor? | 89. Which of the following finds application in speed control of a dc motor?
A. FET |  | A. FET | A
B. NPN transistor. |  | B. NPN transistor.
C. SCR. |  | C. SCR.
D. None of the above. |  | D. None of the above.
Answer: Option A
90. In mercury arc rectifiers the voltage drop in arc is nearly | 90. In mercury arc rectifiers the voltage drop in arc is nearly
A. 0.1 volt per centimeter of arc length |  | A. 0.1 volt per centimeter of arc length
B. 1 volt per centimeter of arc length |  | B. 1 volt per centimeter of arc length
C. 10 volts per centimeter of arc length |  | C. 10 volts per centimeter of arc length | C
D. 12 to 15 volts per centimeter of arc length. |  | D. 12 to 15 volts per centimeter of arc length.
Answer: Option C
91. A cycloconverter is a _________ | 91. A cycloconverter is a _________
A. one stage power converter |  | A. one stage power converter
B. one stage voltage converter |  | B. one stage voltage converter
C. one stage frequency converter |  | C. one stage frequency converter | C
D. none of the mentioned |  | D. none of the mentioned
Answer: Option C
92. Applications of cycloconverters include | 92. Applications of cycloconverters include
A. speed control of ac drives |  | A. speed control of ac drives
B. induction heating |  | B. induction heating
C. static VAr compensation |  | C. static VAr compensation
D. all of the mentioned |  | D. all of the mentioned | D
Answer: Option D
93. The single-phase mid-point type cycloconverter uses __________ number of SCRs. | 93. The single-phase mid-point type cycloconverter uses __________ number of SCRs.
A. 4 |  | A. 4 | A
B. 8 |  | B. 8
C. 6 |  | C. 6
D. none of the mentioned |  | D. none of the mentioned
Answer: Option A
94. The single-phase bridge type cycloconverter uses __________ number of SCRs. | 94. The single-phase bridge type cycloconverter uses __________ number of SCRs.
A. 4 |  | A. 4 | A
B. 8 |  | B. 8
C. 6 |  | C. 6
D. none of the mentioned |  | D. none of the mentioned
Answer: Option A
95. The principle of three phase cycloconverter is to | 95. The principle of three phase cycloconverter is to
A. add and remove number of SCRs |  | A. add and remove number of SCRs
B. vary progressively the firing angle of the devices |  | B. vary progressively the firing angle of the devices | B
C. keep the firing angle as 0° for all the devices |  | C. keep the firing angle as 0° for all the devices
D. none of the mentioned |  | D. none of the mentioned
Answer: Option B
96. In three phase cycloconverters, the reduction factor is given by | 96. In three phase cycloconverters, the reduction factor is given by
A. input frequency/output frequency |  | A. input frequency/output frequency
B. (input frequency/output frequency) -1 |  | B. (input frequency/output frequency) -1 | B
C. (input frequency/output frequency) -1/2 |  | C. (input frequency/output frequency) -1/2
D. (input frequency/output frequency) 1/2 |  | D. (input frequency/output frequency) 1/2
Answer: Option B
97. In a three phase half-wave cycloconverter ___________ | 97. In a three phase half-wave cycloconverter ___________
A. both inverting and converting action takes place |  | A. both inverting and converting action takes place | A
B. only inversion action takes place |  | B. only inversion action takes place
C. only converting action takes place |  | C. only converting action takes place
D. none of the mentioned |  | D. none of the mentioned
Answer: Option A
98. In the ___________ type of chopper, two stage conversions takes place. | 98. In the ___________ type of chopper, two stage conversions takes place.
A. AC-DC |  | A. AC-DC | A
B. AC link |  | B. AC link
C. DC link |  | C. DC link
D. None of the mentioned |  | D. None of the mentioned
Answer: Option A
99. Choppers converter | 99. Choppers converter
A. AC to DC |  | A. AC to DC
B. DC to AC |  | B. DC to AC
C. DC to DC |  | C. DC to DC | C
D. AC to AC |  | D. AC to AC
Answer: Option C
100. A chopper may be thought as a | 100. A chopper may be thought as a
A. Inverter with DC input |  | A. Inverter with DC input
B. DC equivalent of an AC transformer |  | B. DC equivalent of an AC transformer | B
C. Diode rectifier |  | C. Diode rectifier
D. DC equivalent of an induction motor |  | D. DC equivalent of an induction motor
Answer: Option B
101. Which device can be used in a chopper circuit? | 101. Which device can be used in a chopper circuit?
A. BJT |  | A. BJT
B. MOSFET |  | B. MOSFET
C. GTO |  | C. GTO
D. All of the mentioned |  | D. All of the mentioned | D
Answer: Option D
102. A chopper is a | 102. A chopper is a
A. Time ratio controller |  | A. Time ratio controller
B. AC to DC converter |  | B. AC to DC converter
C. DC transformer |  | C. DC transformer
D. High speed semiconductor switch |  | D. High speed semiconductor switch | D
Answer: Option D
103. What is the duty cycle of a chopper? | 103. What is the duty cycle of a chopper?
A. Ton/Toff |  | A. Ton/Toff
B. Ton/T |  | B. Ton/T | B
C. T/Ton |  | C. T/Ton
D. Toff x Ton |  | D. Toff x Ton
Answer: Option B
104. The load voltage of a chopper can be controlled by varying the | 104. The load voltage of a chopper can be controlled by varying the
A. duty cycle |  | A. duty cycle | A
B. firing angle |  | B. firing angle
C. reactor position |  | C. reactor position
D. extinction angle |  | D. extinction angle
Answer: Option A
105. The values of duty cycle (α) lies between | 105. The values of duty cycle (α) lies between
A. 0<α<1 |  | A. 0<α<1
B. 0>α>-1 |  | B. 0>α>-1
C. 0<=α<=1 |  | C. 0<=α<=1 | C
D. 1<α<100 |  | D. 1<α<100
Answer: Option C
106. If T is the time period for a chopper circuit and α is its duty cycle, then the chopping frequency is | 106. If T is the time period for a chopper circuit and α is its duty cycle, then the chopping frequency is
A. Ton/α |  | A. Ton/α
B. Toff/α |  | B. Toff/α
C. α/Toff |  | C. α/Toff
D. α/Ton |  | D. α/Ton | D
Answer: Option D
107. AC voltage controllers convert | 107. AC voltage controllers convert
A. Fixed ac to fixed dc |  | A. Fixed ac to fixed dc
B. Variable ac to variable dc |  | B. Variable ac to variable dc
C. Fixed ac to variable ac |  | C. Fixed ac to variable ac | C
D. Variable ac to fixed ac |  | D. Variable ac to fixed ac
Answer: Option C
108. In AC voltage controllers the | 108. In AC voltage controllers the
A. variable ac with fixed frequency is obtained |  | A. variable ac with fixed frequency is obtained | A
B. variable ac with variable frequency is obtained |  | B. variable ac with variable frequency is obtained
C. variable dc with fixed frequency is obtained |  | C. variable dc with fixed frequency is obtained
D. variable dc with variable frequency is obtained |  | D. variable dc with variable frequency is obtained
Answer: Option A
109. The GTO (gate turn-off thyristor) is a | 109. The GTO (gate turn-off thyristor) is a
A. p-n-p-n device |  | A. p-n-p-n device | A
B. p-n-p device |  | B. p-n-p device
C. p-metal-n device |  | C. p-metal-n device
D. p-n single junction device |  | D. p-n single junction device
Answer: Option A
110. The GTO can be turned off | 110. The GTO can be turned off
A. by a positive gate pulse |  | A. by a positive gate pulse
B. by a negative gate pulse |  | B. by a negative gate pulse | B
C. by a negative anode-cathode voltage |  | C. by a negative anode-cathode voltage
D. by removing the gate pulse |  | D. by removing the gate pulse
Answer: Option B
111. In GTO The anode current is ideally limited by the | 111. In GTO The anode current is ideally limited by the
A. gate pulse amplitude |  | A. gate pulse amplitude
B. internal impedance of the device |  | B. internal impedance of the device
C. load Impedance |  | C. load Impedance | C
D. gate circuit impedance |  | D. gate circuit impedance
Answer: Option C
112. In a GTO the n+ layer forms the | 112. In a GTO the n+ layer forms the
A. anode & gate |  | A. anode & gate
B. cathode & gate |  | B. cathode & gate
C. cathode |  | C. cathode | C
D. gate |  | D. gate
Answer: Option C
113. The turn-off gain βoff of the GTO is given by | 113. The turn-off gain βoff of the GTO is given by
A. Ig/Ia |  | A. Ig/Ia
B. Ia/Ig |  | B. Ia/Ig | B
C. Vg/Va |  | C. Vg/Va
D. Vg/Va |  | D. Vg/Va
Answer: Option B
114. A GTO can be represented by two transistors T1 & T2. The current gain of both transistors are α1 and α2 respectively. A low value of gate current requires | 114. A GTO can be represented by two transistors T1 & T2. The current gain of both transistors are α1 and α2 respectively. A low value of gate current requires
A. low value of α1 and α2 |  | A. low value of α1 and α2
B. low value of α1 and high value of α2 |  | B. low value of α1 and high value of α2 | B
C. high value of α1 and low value of α2 |  | C. high value of α1 and low value of α2
D. high values of α1 and α2 |  | D. high values of α1 and α2
Answer: Option B
115. Gold doped GTOs have _________ as compared to the conventional GTOs | 115. Gold doped GTOs have _________ as compared to the conventional GTOs
A. high turn-off time |  | A. high turn-off time
B. low negative gate current requirement |  | B. low negative gate current requirement | B
C. low reverse voltage blocking capabilities |  | C. low reverse voltage blocking capabilities
D. lower positive gate current requirement |  | D. lower positive gate current requirement
Answer: Option B
116. Latching current for the GTOs is ______ as compared to CTs (Conventional thyristors). | 116. Latching current for the GTOs is ______ as compared to CTs (Conventional thyristors).
A. more |  | A. more | A
B. less |  | B. less
C. constant |  | C. constant
D. cannot be said |  | D. cannot be said
Answer: Option A
117. In case of the two-transistor model (T1 & T2) of GTO with anode-short, the anode-short is placed between the | 117. In case of the two-transistor model (T1 & T2) of GTO with anode-short, the anode-short is placed between the
A. emitter of T1 & T2 |  | A. emitter of T1 & T2
B. emitter of T1 & base of T2 |  | B. emitter of T1 & base of T2
C. emitter of T1 & base of T1 |  | C. emitter of T1 & base of T1 | C
D. emitter of T1 & collector of T2 |  | D. emitter of T1 & collector of T2
Answer: Option C
118. Choose the correct statement: GTOs have _________ as compared to the CTs. | 118. Choose the correct statement: GTOs have _________ as compared to the CTs.
A. less on-state voltage drop |  | A. less on-state voltage drop
B. less gate drive losses |  | B. less gate drive losses
C. higher reverse blocking capabilities |  | C. higher reverse blocking capabilities
D. faster switching speed |  | D. faster switching speed | D
Answer: Option D
119. A single-phase voltage controller, using one SCR in anti-parallel with a diode, feeds a load R and Vs = 230 V. For a firing angel of 90° for the SCR, the PMMC voltage connected across R would read | 119. A single-phase voltage controller, using one SCR in anti-parallel with a diode, feeds a load R and Vs = 230 V. For a firing angel of 90° for the SCR, the PMMC voltage connected across R would read
A. 0 |  | A. 0
B. 51.8 V |  | B. 51.8 V
C. –51.8 V |  | C. –51.8 V | C
D. –36.82 V |  | D. –36.82 V
Answer: Option C
120. A single phase voltage controller has input of 230 V and a load of 15 Ω resistive. For 6 cycles on and 4 cycles off, determine the average value of SCR current. | 120. A single phase voltage controller has input of 230 V and a load of 15 Ω resistive. For 6 cycles on and 4 cycles off, determine the average value of SCR current.
A. 21.68 A |  | A. 21.68 A
B. 200 mA |  | B. 200 mA
C. 4.14 A |  | C. 4.14 A | C
D. 2.07 A |  | D. 2.07 A
Answer: Option C
121. An IGBT has three terminals called: | 121. An IGBT has three terminals called:
A. Collector, Emitter and Base |  | A. Collector, Emitter and Base
B. Drain, Source and Base |  | B. Drain, Source and Base
C. Drain, Source and Gate |  | C. Drain, Source and Gate
D. Collector, Emitter and Gate |  | D. Collector, Emitter and Gate | D
Answer: Option D
122. The function of snubber circuit connected across the SCR is to: | 122. The function of snubber circuit connected across the SCR is to:
A. Suppress dv/dt |  | A. Suppress dv/dt | A
B. Increase dv/dt |  | B. Increase dv/dt
C. Decrease dv/dt |  | C. Decrease dv/dt
D. Decrease di/dt |  | D. Decrease di/dt
Answer: Option A
123. An UJT exhibits negative resistance region: | 123. An UJT exhibits negative resistance region:
A. Before the break point |  | A. Before the break point
B. Between peak and valley point |  | B. Between peak and valley point | B
C. After the valley point |  | C. After the valley point
D. Both (a) and (c) |  | D. Both (a) and (c)
Answer: Option B
124. For dynamic equalizing circuit used for series connected SCRs, the choice of C is based on: | 124. For dynamic equalizing circuit used for series connected SCRs, the choice of C is based on:
A. Reverse recovery characteristics |  | A. Reverse recovery characteristics | A
B. Turn-on characteristics |  | B. Turn-on characteristics
C. Turn-off characteristics |  | C. Turn-off characteristics
D. Rise time characteristics |  | D. Rise time characteristics
Answer: Option A
125. A four quadrant operation require: | 125. A four quadrant operation require:
A. Two full converters in series |  | A. Two full converters in series
B. Two full converters connected back-to-back |  | B. Two full converters connected back-to-back | B
C. Two full converters connected in parallel |  | C. Two full converters connected in parallel
D. Two semiconductors connected back-to-back |  | D. Two semiconductors connected back-to-back
Answer: Option B
126. In a circulating-current type of dual converter, the nature of the voltage across the reactor is: | 126. In a circulating-current type of dual converter, the nature of the voltage across the reactor is:
A. Alternating |  | A. Alternating | A
B. Pulsating |  | B. Pulsating
C. Direct |  | C. Direct
D. Triangular |  | D. Triangular
Answer: Option A
127. The frequency of the ripple in the output voltage of 3-phase semiconductor depends on: | 127. The frequency of the ripple in the output voltage of 3-phase semiconductor depends on:
A. Firing angle and load resistance |  | A. Firing angle and load resistance
B. Firing angle and load inductance |  | B. Firing angle and load inductance
C. The load circuit parameters |  | C. The load circuit parameters
D. Firing angle and the supply frequency |  | D. Firing angle and the supply frequency | D
Answer: Option D
128. A single-phase full bridge inverter can operate in load-commutation mode in case load consists of: | 128. A single-phase full bridge inverter can operate in load-commutation mode in case load consists of:
A. RL load |  | A. RL load
B. RLC underdamped |  | B. RLC underdamped | B
C. RLC damped |  | C. RLC damped
D. RLC critically damped |  | D. RLC critically damped
Answer: Option B
129. Practical way of obtaining static voltage equalization in series connected SCRs is by the use of: | 129. Practical way of obtaining static voltage equalization in series connected SCRs is by the use of:
A. One resistor across the string |  | A. One resistor across the string
B. Resistors of different values across each SCR |  | B. Resistors of different values across each SCR
C. Resistors of the same value across each SCR |  | C. Resistors of the same value across each SCR | C
D. One resistor in series with each SCR |  | D. One resistor in series with each SCR
Answer: Option C
130. A resistor connected across the gate and cathode of an SCR in a circuit increases its | 130. A resistor connected across the gate and cathode of an SCR in a circuit increases its
A. dv/dt rating |  | A. dv/dt rating
B. Holding current |  | B. Holding current
C. Noise Immunity |  | C. Noise Immunity | C
D. Turn-off time |  | D. Turn-off time
Answer: Option C
131. In thyristor, holding current is: | 131. In thyristor, holding current is:
A. more than the latching current |  | A. more than the latching current
B. less than the latching current |  | B. less than the latching current | B
C. equal to latching current |  | C. equal to latching current
D. none of the above |  | D. none of the above
Answer: Option B
132. When a thyristor turn on, the gate drive: | 132. When a thyristor turn on, the gate drive:
A. can be turned down but thyristor remains in on position |  | A. can be turned down but thyristor remains in on position | A
B. cannot be turned down as thyristor will be turned off |  | B. cannot be turned down as thyristor will be turned off
C. gate drive has no impact on starting and turning off the thyristor |  | C. gate drive has no impact on starting and turning off the thyristor
D. none of the above |  | D. none of the above
Answer: Option A
133. A thyristor can be termed as: | 133. A thyristor can be termed as:
A. DC switch |  | A. DC switch | A
B. AC switch |  | B. AC switch
C. both AC and DC switch |  | C. both AC and DC switch
D. none of the above |  | D. none of the above
Answer: Option A
134. During forward blocking state, a thyristor is associated with: | 134. During forward blocking state, a thyristor is associated with:
A. large current and low voltage |  | A. large current and low voltage
B. low current and large voltage |  | B. low current and large voltage | B
C. medium current and large voltage |  | C. medium current and large voltage
D. None of the above |  | D. None of the above
Answer: Option B
135. Turn-off time of an SCR is measured from the instant: | 135. Turn-off time of an SCR is measured from the instant:
A. anode current becomes zero |  | A. anode current becomes zero | A
B. anode voltage becomes zero |  | B. anode voltage becomes zero
C. anode voltage and anode current becomes zero |  | C. anode voltage and anode current becomes zero
D. gate current becomes zero |  | D. gate current becomes zero
Answer: Option A
136. A forward voltage can be applied to an SCR after its: | 136. A forward voltage can be applied to an SCR after its:
A. anode current reduces to zero |  | A. anode current reduces to zero
B. gate recovery time |  | B. gate recovery time | B
C. reverse recovery time |  | C. reverse recovery time
D. anode voltage reduces to zero |  | D. anode voltage reduces to zero
Answer: Option B
137. In a thyristor, the magnitude of the anode current will: | 137. In a thyristor, the magnitude of the anode current will:
A. increase if the gate current is increased |  | A. increase if the gate current is increased
B. decrease if the gate current is decreased |  | B. decrease if the gate current is decreased
C. increase if gate current is decreased |  | C. increase if gate current is decreased
D. no change with the variation of the gate current |  | D. no change with the variation of the gate current | D
Answer: Option D
138. In a thyristor, ratio of latching current to holding current is: | 138. In a thyristor, ratio of latching current to holding current is:
A. 0.4 |  | A. 0.4
B. 1.0 |  | B. 1.0
C. 2.5 |  | C. 2.5 | C
D. 4.0 |  | D. 4.0
Answer: Option C
139. Once SCR starts conducting a forward current, its gate losses control over: | 139. Once SCR starts conducting a forward current, its gate losses control over:
A. anode circuit voltage only |  | A. anode circuit voltage only
B. anode circuit current only |  | B. anode circuit current only
C. anode circuit voltage and current |  | C. anode circuit voltage and current | C
D. none of the above |  | D. none of the above
Answer: Option C
140. On state voltage drop across thyristor used in a 230 V supply system is of the order: | 140. On state voltage drop across thyristor used in a 230 V supply system is of the order:
A. 110-115V |  | A. 110-115V
B. 250 V |  | B. 250 V
C. 1- 1.5 V |  | C. 1- 1.5 V | C
D. none of the above |  | D. none of the above
Answer: Option C
141. Silicon controlled rectifier can be turned on | 141. Silicon controlled rectifier can be turned on
A. By applying a gate pulse and turned off only when current becomes zero |  | A. By applying a gate pulse and turned off only when current becomes zero | A
B. And turned off by applying gate pulse |  | B. And turned off by applying gate pulse
C. By applying a gate pulse and turned off by removing the gate pulse |  | C. By applying a gate pulse and turned off by removing the gate pulse
D. By making current nonzero and turned off by making current zero |  | D. By making current nonzero and turned off by making current zero
Answer: Option A
142. TRIAC is a semiconductor power electronic device which contains | 142. TRIAC is a semiconductor power electronic device which contains
A. Two SCRs connected in reverse parallel |  | A. Two SCRs connected in reverse parallel | A
B. Two SCRs connected in parallel |  | B. Two SCRs connected in parallel
C. Two SCRs connected in series |  | C. Two SCRs connected in series
D. Two BJT’s connected in series |  | D. Two BJT’s connected in series
Answer: Option A
143. An SCR can be used | 143. An SCR can be used
A. as static conductor |  | A. as static conductor
B. for power control |  | B. for power control
C. for speed control of dc shunt motor |  | C. for speed control of dc shunt motor
D. all of these |  | D. all of these | D
Answer: Option D
144. A crowbar is a circuit which is used to protect a | 144. A crowbar is a circuit which is used to protect a
A. voltage sensitive load from excessive dc power supply output voltages |  | A. voltage sensitive load from excessive dc power supply output voltages | A
B. current sensitive load from excessive dc power supply output voltages |  | B. current sensitive load from excessive dc power supply output voltages
C. voltage sensitive load from excessive ac power supply output voltages |  | C. voltage sensitive load from excessive ac power supply output voltages
D. current sensitive load from excessive ac power supply output voltages |  | D. current sensitive load from excessive ac power supply output voltages
Answer: Option A
145. The input current waveform of a bridge-controlled rectifier when the load is perfectly filtered is | 145. The input current waveform of a bridge-controlled rectifier when the load is perfectly filtered is
A. Sine wave |  | A. Sine wave
B. Square wave |  | B. Square wave | B
C. Saw – tooth wave |  | C. Saw – tooth wave
D. Trapezoidal wave |  | D. Trapezoidal wave
Answer: Option B
146. The advantage of using free – wheeling diode in half controlled bridge converter is that | 146. The advantage of using free – wheeling diode in half controlled bridge converter is that
A. There is always a path for the dc current independent of the ac line |  | A. There is always a path for the dc current independent of the ac line | A
B. There is always a path for the ac current independent of the ac line |  | B. There is always a path for the ac current independent of the ac line
C. There is always a path for the dc current dependent of the ac line |  | C. There is always a path for the dc current dependent of the ac line
D. There is always a path for the ac current independent of the ac line |  | D. There is always a path for the ac current independent of the ac line
Answer: Option A
147. Harmonics in 3 phase inverters can be reduced by using | 147. Harmonics in 3 phase inverters can be reduced by using
A. Passive filter |  | A. Passive filter
B. Active filter |  | B. Active filter
C. Both passive and active filters |  | C. Both passive and active filters | C
D. None of these |  | D. None of these
Answer: Option C
148. The most suited gate pulses given to the AC regulator with R – L load can be in the form of | 148. The most suited gate pulses given to the AC regulator with R – L load can be in the form of
A. Continuous signal |  | A. Continuous signal
B. Large isolating pulse transformer |  | B. Large isolating pulse transformer
C. A train of pulses |  | C. A train of pulses | C
D. None of these |  | D. None of these
Answer: Option C
149. With increase in firing angle, | 149. With increase in firing angle,
A. Both harmonic distortion and quality of input current increases |  | A. Both harmonic distortion and quality of input current increases
B. Harmonic distortion increases and quality of input current decreases |  | B. Harmonic distortion increases and quality of input current decreases | B
C. Harmonic distortion decreases and quality of input current increases |  | C. Harmonic distortion decreases and quality of input current increases
D. Both harmonic distortion and quality of input current decreases |  | D. Both harmonic distortion and quality of input current decreases
Answer: Option B
150. The power MOSFET device is a | 150. The power MOSFET device is a
A. Current controlled unipolar device |  | A. Current controlled unipolar device
B. Voltage controlled unipolar device |  | B. Voltage controlled unipolar device | B
C. Current controlled bipolar device |  | C. Current controlled bipolar device
D. Voltage controlled bipolar device |  | D. Voltage controlled bipolar device
Answer: Option B
151. A static induction thyristor | 151. A static induction thyristor
A. is a majority carrier device |  | A. is a majority carrier device
B. is a minority carrier device |  | B. is a minority carrier device | B
C. either a majority carrier or minority carrier device |  | C. either a majority carrier or minority carrier device
D. has a total number of 2 leads |  | D. has a total number of 2 leads
Answer: Option B
152. A single phase step up cycloconverter changes 50 Hz to 100 Hz. Then, one half wave of input will give rise to | 152. A single phase step up cycloconverter changes 50 Hz to 100 Hz. Then, one half wave of input will give rise to
A. one half wave of output |  | A. one half wave of output
B. one full wave of output |  | B. one full wave of output | B
C. two full waves of output |  | C. two full waves of output
D. either (b) or (c) |  | D. either (b) or (c)
Answer: Option B
153. Which of these triggering methods for series connected SCRs use LASCR in the gate circuit? | 153. Which of these triggering methods for series connected SCRs use LASCR in the gate circuit?
A. Resistance triggering |  | A. Resistance triggering
B. Simultaneous triggering |  | B. Simultaneous triggering
C. Sequential triggering |  | C. Sequential triggering
D. Optical triggering |  | D. Optical triggering | D
Answer: Option D
154. A 3 phase ac regulator uses | 154. A 3 phase ac regulator uses
A. 3 thyristors |  | A. 3 thyristors
B. 6 thyristors |  | B. 6 thyristors | B
C. 9 thyristors |  | C. 9 thyristors
D. 12 thyristors |  | D. 12 thyristors
Answer: Option B
155. The average load current supplied by a thyristor depends on | 155. The average load current supplied by a thyristor depends on
A. firing angle |  | A. firing angle | A
B. firing frequency |  | B. firing frequency
C. magnitude of gate current |  | C. magnitude of gate current
D. all of the above |  | D. all of the above
Answer: Option A
156. In a 3-phase full wave regulator feeding a star connected resistance load the input voltage is 400 V line to line. The firing angle is 160°. The line-to-line output voltage would be | 156. In a 3-phase full wave regulator feeding a star connected resistance load the input voltage is 400 V line to line. The firing angle is 160°. The line-to-line output voltage would be
A. 400 V |  | A. 400 V
B. about 100 V |  | B. about 100 V
C. about 20 V |  | C. about 20 V
D. Zero |  | D. Zero | D
Answer: Option D
157. A thyristor is reverse biased. A positive gate pulse is applied. The thyristor | 157. A thyristor is reverse biased. A positive gate pulse is applied. The thyristor
A. will be turned on |  | A. will be turned on
B. may or may not turn on |  | B. may or may not turn on
C. will not turn on |  | C. will not turn on | C
D. will turn on after some time |  | D. will turn on after some time
Answer: Option C
158. A single phase series converter is used for | 158. A single phase series converter is used for
A. high voltage output |  | A. high voltage output | A
B. high current output |  | B. high current output
C. high voltage and high current output |  | C. high voltage and high current output
D. improving the circuit efficiency |  | D. improving the circuit efficiency
Answer: Option A
159. A single phase half wave-controlled rectifier circuit has an R-L load. A freewheeling diode is also in the circuit. When freewheeling diode is conducting the SCR | 159. A single phase half wave-controlled rectifier circuit has an R-L load. A freewheeling diode is also in the circuit. When freewheeling diode is conducting the SCR
A. is forward biased |  | A. is forward biased
B. is reverse biased |  | B. is reverse biased | B
C. may be forward biased or reverse biased |  | C. may be forward biased or reverse biased
D. forward biased initially but reverse biased afterwards |  | D. forward biased initially but reverse biased afterwards
Answer: Option B
160. An SBS can conduct is one direction only. | 160. An SBS can conduct is one direction only.
A. True |  | A. True
B. False |  | B. False | B
C. none |  | C. none
D. all |  | D. all
Answer: Option B
161. The number of doped regions in a SCR is | 161. The number of doped regions in a SCR is
A. 2 |  | A. 2
B. 3 |  | B. 3
C. 4 |  | C. 4 | C
D. 5 |  | D. 5
Answer: Option C
162. All inverters use forced commutation. | 162. All inverters use forced commutation.
A. True |  | A. True
B. False |  | B. False | B
C. none |  | C. none
D. all |  | D. all
Answer: Option B
163. In 180° mode of operation of a 3-phase bridge inverter, two thyristors conduct at one time. | 163. In 180° mode of operation of a 3-phase bridge inverter, two thyristors conduct at one time.
A. True |  | A. True
B. False |  | B. False | B
C. none |  | C. none
D. all |  | D. all
Answer: Option B
164. A reactor is used in a dual converter operating in non-circulating current mode. | 164. A reactor is used in a dual converter operating in non-circulating current mode.
A. True |  | A. True
B. False |  | B. False | B
C. none |  | C. none
D. all |  | D. all
Answer: Option B
165. Which of these commutation methods uses an auxiliary SCR? | 165. Which of these commutation methods uses an auxiliary SCR?
A. Class A |  | A. Class A
B. Class B |  | B. Class B
C. Class C |  | C. Class C | C
D. Class D |  | D. Class D
Answer: Option C
166. A thyristor needs protection against | 166. A thyristor needs protection against
A. high |  | A. high
B. high |  | B. high
C. both high and high |  | C. both high and high | C
D. either high or high |  | D. either high or high
Answer: Option C
167. In integral cycle control the period of on-off control should be more than mechanical time constant of load. | 167. In integral cycle control the period of on-off control should be more than mechanical time constant of load.
A. True |  | A. True
B. False |  | B. False | B
C. none |  | C. none
D. all |  | D. all
Answer: Option B
168. A single phase half wave converter is feeding a resistive load. Just before triggering, the voltage across thyristor is | 168. A single phase half wave converter is feeding a resistive load. Just before triggering, the voltage across thyristor is
A. Zero |  | A. Zero
B. about 1 V |  | B. about 1 V
C. same as input voltage |  | C. same as input voltage | C
D. twice the input voltage |  | D. twice the input voltage
Answer: Option C
169. In a 3-phase full wave regulator feeding resistance load connected in star, the possible range of firing angle a is | 169. In a 3-phase full wave regulator feeding resistance load connected in star, the possible range of firing angle a is
A. 0 ≤ θ ≤ 180° |  | A. 0 ≤ θ ≤ 180°
B. 0 ≤ θ ≤ 150° |  | B. 0 ≤ θ ≤ 150° | B
C. 0 ≤ θ ≤ 120° |  | C. 0 ≤ θ ≤ 120°
D. 0 ≤ θ ≤ 90° |  | D. 0 ≤ θ ≤ 90°
Answer: Option B
170. A 3 phase bridge inverter is fed by 400 V battery. The load is star connected and has a resistance of 10 Ω per phase. The peak value of load current is | 170. A 3 phase bridge inverter is fed by 400 V battery. The load is star connected and has a resistance of 10 Ω per phase. The peak value of load current is
A. 40 A |  | A. 40 A
B. 20 A |  | B. 20 A | B
C. 10 A |  | C. 10 A
D. 5 A |  | D. 5 A
Answer: Option B
171. In an SCR, the anode current is controlled by | 171. In an SCR, the anode current is controlled by
A. gate current only |  | A. gate current only
B. external circuit only |  | B. external circuit only | B
C. both gate current and external circuit |  | C. both gate current and external circuit
D. none of the above |  | D. none of the above
Answer: Option B
172. The rated current of a thyristor is 40 A. The holding current will be about: | 172. The rated current of a thyristor is 40 A. The holding current will be about:
A. 20 A |  | A. 20 A
B. 1 A |  | B. 1 A
C. 100 mA |  | C. 100 mA
D. 10 mA |  | D. 10 mA | D
Answer: Option D
173. The number of leads in a power semiconductor diode are | 173. The number of leads in a power semiconductor diode are
A. 2 |  | A. 2 | A
B. 3 |  | B. 3
C. 4 |  | C. 4
D. 2 or 3 |  | D. 2 or 3
Answer: Option A
174. If ton and toff are the turn on and turn off times of a thyristor, then | 174. If ton and toff are the turn on and turn off times of a thyristor, then
A. ton and toff are almost equal |  | A. ton and toff are almost equal
B. ton >> toff |  | B. ton >> toff
C. toff >> ton |  | C. toff >> ton | C
D. ton is about twice toff |  | D. ton is about twice toff
Answer: Option C
175. UJT can be used for | 175. UJT can be used for
A. firing an SCR |  | A. firing an SCR | A
B. turning off an SCR |  | B. turning off an SCR
C. both firing and turning off an SCR |  | C. both firing and turning off an SCR
D. none of the above |  | D. none of the above
Answer: Option A
176. In a full wave converter (M – 2 connection) feeding an RLE load, the peak thyristor current is 15 A. For fully controlled bridge circuit and same load current, the peak thyristor current will be | 176. In a full wave converter (M – 2 connection) feeding an RLE load, the peak thyristor current is 15 A. For fully controlled bridge circuit and same load current, the peak thyristor current will be
A. 30 A |  | A. 30 A
B. 152 A |  | B. 152 A
C. 15 A |  | C. 15 A | C
D. none |  | D. none
Answer: Option C
177. During forward blocking state of SCR, the voltage and current respectively are | 177. During forward blocking state of SCR, the voltage and current respectively are
A. high and high |  | A. high and high
B. low and low |  | B. low and low
C. high and low |  | C. high and low | C
D. low and high |  | D. low and high
Answer: Option C
178. In a 3-phase full converter the average load current is 150 A. The average thyristor current is | 178. In a 3-phase full converter the average load current is 150 A. The average thyristor current is
A. 150 A |  | A. 150 A
B. 75A |  | B. 75A
C. 50 A |  | C. 50 A | C
D. 25 A |  | D. 25 A
Answer: Option C
179. The two modes of operation of three phase bridge inverters are known as | 179. The two modes of operation of three phase bridge inverters are known as
A. 60° mode and 120° mode |  | A. 60° mode and 120° mode
B. 90° mode and 120° mode |  | B. 90° mode and 120° mode
C. 120° mode and 180° mode |  | C. 120° mode and 180° mode | C
D. 120° mode and 240° mode |  | D. 120° mode and 240° mode
Answer: Option C
180. In a 3 phase fully controlled converter the firing frequency is | 180. In a 3 phase fully controlled converter the firing frequency is
A. 3 times the line frequency |  | A. 3 times the line frequency
B. 6 times the line frequency |  | B. 6 times the line frequency | B
C. 9 times the line frequency |  | C. 9 times the line frequency
D. 12 times the line frequency |  | D. 12 times the line frequency
Answer: Option B
181. Two thyristor of same rating and same specifications | 181. Two thyristor of same rating and same specifications
A. will have equal turn on and turn off periods |  | A. will have equal turn on and turn off periods
B. will have equal turn on but unequal turn off periods |  | B. will have equal turn on but unequal turn off periods
C. may have equal or unequal turn on and turn off periods |  | C. may have equal or unequal turn on and turn off periods | C
D. will have unequal turn on and turn off periods |  | D. will have unequal turn on and turn off periods
Answer: Option C
182. The amount of dielectric heating is inversely proportional to frequency. | 182. The amount of dielectric heating is inversely proportional to frequency.
A. True |  | A. True
B. False |  | B. False | B
C. none |  | C. none
D. all |  | D. all
Answer: Option B
183. A semi converter feeding an RLE load operates in | 183. A semi converter feeding an RLE load operates in
A. first quadrant only |  | A. first quadrant only | A
B. first and second quadrants |  | B. first and second quadrants
C. first and fourth quadrants |  | C. first and fourth quadrants
D. first and third quadrants |  | D. first and third quadrants
Answer: Option A
184. The phenomenon of overlap in converter operation due to | 184. The phenomenon of overlap in converter operation due to
A. source resistance |  | A. source resistance
B. source inductance |  | B. source inductance | B
C. both source resistance and source inductance |  | C. both source resistance and source inductance
D. high value of firing angle |  | D. high value of firing angle
Answer: Option B
185. An SCR is triggered at 40° in the positive half cycle only. The average anode current is 50 A. If the firing angle is changed to 80°, the average anode current is likely to be | 185. An SCR is triggered at 40° in the positive half cycle only. The average anode current is 50 A. If the firing angle is changed to 80°, the average anode current is likely to be
A. 50 A |  | A. 50 A
B. 25 A |  | B. 25 A
C. less than 50 A but more than 25 A |  | C. less than 50 A but more than 25 A | C
D. less than 25 A |  | D. less than 25 A
Answer: Option C
186. In a single-phase full wave regulator, the firing angles in the positive and negative half cycles are generally | 186. In a single-phase full wave regulator, the firing angles in the positive and negative half cycles are generally
A. Equal |  | A. Equal | A
B. Different |  | B. Different
C. equal or different |  | C. equal or different
D. different but sometimes equal |  | D. different but sometimes equal
Answer: Option A
187. Current derating may be necessary when thyristors are operating in | 187. Current derating may be necessary when thyristors are operating in
A. Series |  | A. Series
B. Parallel |  | B. Parallel | B
C. series or parallel |  | C. series or parallel
D. none of the above |  | D. none of the above
Answer: Option B
188. A 3 kV circuit uses SCR of 800 V rating. If derating is 25%, the number of SCRs in series is | 188. A 3 kV circuit uses SCR of 800 V rating. If derating is 25%, the number of SCRs in series is
A. 4 |  | A. 4
B. 5 |  | B. 5 | B
C. 6 |  | C. 6
D. 8 |  | D. 8
Answer: Option B
189. The terminals of a power MOSFET are called | 189. The terminals of a power MOSFET are called
A. emitter, base, collector |  | A. emitter, base, collector
B. source, gate, drain |  | B. source, gate, drain | B
C. source, base, drain |  | C. source, base, drain
D. emitter, gate, drain |  | D. emitter, gate, drain
Answer: Option B
190. In a thyristor the gate current is increased, then | 190. In a thyristor the gate current is increased, then
A. anode current will increase |  | A. anode current will increase
B. anode current will decrease |  | B. anode current will decrease
C. anode current will remain constant |  | C. anode current will remain constant | C
D. anode current may increase or decrease |  | D. anode current may increase or decrease
Answer: Option C
191. Thyristors are not suitable for logic circuits. | 191. Thyristors are not suitable for logic circuits.
A. True |  | A. True
B. False |  | B. False | B
C. none |  | C. none
D. all |  | D. all
Answer: Option B
192. The number of leads in an SCR are: | 192. The number of leads in an SCR are:
A. 2 |  | A. 2
B. 3 |  | B. 3 | B
C. 4 |  | C. 4
D. 5 |  | D. 5
Answer: Option B
193. A thyristor has a turn on time of 6 μs. If the anode circuit is inductive, the turn on time will be | 193. A thyristor has a turn on time of 6 μs. If the anode circuit is inductive, the turn on time will be
A. 6 μs |  | A. 6 μs
B. less than 6μs |  | B. less than 6μs
C. more than 6 μs |  | C. more than 6 μs | C
D. either 6 μs or less |  | D. either 6 μs or less
Answer: Option C
194. The total number of leads in reverse conducting thyristor is | 194. The total number of leads in reverse conducting thyristor is
A. 2 |  | A. 2
B. 3 |  | B. 3 | B
C. 1 |  | C. 1
D. 4 |  | D. 4
Answer: Option B
195. Assertion (A): A TRIAC is a bidirectional SCR. Reason (R): A TRIAC is a four layers 3 terminal device and can conduct in both directions. | 195. Assertion (A): A TRIAC is a bidirectional SCR. Reason (R): A TRIAC is a four layers 3 terminal device and can conduct in both directions.
A. Both A and R are correct and R is correct explanation of A |  | A. Both A and R are correct and R is correct explanation of A | A
B. Both A and R correct but R is not correct explanation of A |  | B. Both A and R correct but R is not correct explanation of A
C. A is correct but R is wrong |  | C. A is correct but R is wrong
D. A is wrong but R is correct |  | D. A is wrong but R is correct
Answer: Option A
196. A semi converter operates in two quadrants. | 196. A semi converter operates in two quadrants.
A. True |  | A. True
B. False |  | B. False | B
C. none |  | C. none
D. all |  | D. all
Answer: Option B
197. A single phase half wave rectifier is feeding a resistive load. When a = 0, dc output voltage is 127 V. When a = 30°, the dc output voltage will be about | 197. A single phase half wave rectifier is feeding a resistive load. When a = 0, dc output voltage is 127 V. When a = 30°, the dc output voltage will be about
A. 127 V |  | A. 127 V
B. 120 V |  | B. 120 V | B
C. 110 V |  | C. 110 V
D. 100 V |  | D. 100 V
Answer: Option B
198. A single phase full wave regulator feeds R-L load. The best gating signal is | 198. A single phase full wave regulator feeds R-L load. The best gating signal is
A. short duration pulses |  | A. short duration pulses
B. long duration pulses |  | B. long duration pulses
C. pulse train |  | C. pulse train | C
D. either (a) or (b) |  | D. either (a) or (b)
Answer: Option C
199. A 3 phase induction motor is fed by a 3-phase ac regulator to change the stator voltage. The variation in speed will be more if | 199. A 3 phase induction motor is fed by a 3-phase ac regulator to change the stator voltage. The variation in speed will be more if
A. load torque is constant |  | A. load torque is constant
B. load torque increases with increase in speed |  | B. load torque increases with increase in speed | B
C. load torque decreases with increase in speed |  | C. load torque decreases with increase in speed
D. either (a) or (b) |  | D. either (a) or (b)
Answer: Option B
200. The waveshape of output voltage of half bridge inverter is | 200. The waveshape of output voltage of half bridge inverter is
A. sinusoidal |  | A. sinusoidal
B. square |  | B. square | B
C. triangular |  | C. triangular
D. either (a) or (b) |  | D. either (a) or (b)
Answer: Option B
201. The gate current required to turn on an SCR is | 201. The gate current required to turn on an SCR is
A. few amperes |  | A. few amperes
B. a few mA |  | B. a few mA | B
C. almost equal to anode current |  | C. almost equal to anode current
D. about 50% of anode current |  | D. about 50% of anode current
Answer: Option B
202. A single phase half wave converter is used to charge a battery of 50 V. The thyristor is continuously fired by dc signal. Input voltage is v = Vm sin ωt. The thyristor will conduct | 202. A single phase half wave converter is used to charge a battery of 50 V. The thyristor is continuously fired by dc signal. Input voltage is v = Vm sin ωt. The thyristor will conduct
A. from 0 to 180° |  | A. from 0 to 180°
B. when v > 50 V |  | B. when v > 50 V | B
C. from 0 to 90° |  | C. from 0 to 90°
D. When v < 50 V |  | D. When v < 50 V
Answer: Option B
203. In a 3-phase semi-converter, the firing frequency is | 203. In a 3-phase semi-converter, the firing frequency is
A. equal to line frequency |  | A. equal to line frequency
B. 3 times the line frequency |  | B. 3 times the line frequency | B
C. 6 times the line frequency |  | C. 6 times the line frequency
D. 12 times the line frequency |  | D. 12 times the line frequency
Answer: Option B
204. A thyristor has its gate current zero. To start conduction the forward voltage must exceed | 204. A thyristor has its gate current zero. To start conduction the forward voltage must exceed
A. about 0.5 V |  | A. about 0.5 V
B. forward breakover voltage |  | B. forward breakover voltage | B
C. on state voltage |  | C. on state voltage
D. peak working off state forward voltage |  | D. peak working off state forward voltage
Answer: Option B
205. On load tap changer using thyristors can have a maximum of two taps. | 205. On load tap changer using thyristors can have a maximum of two taps.
A. True |  | A. True
B. False |  | B. False | B
C. none |  | C. none
D. all |  | D. all
Answer: Option B
206. In a single-phase full wave ac regulator, the firing angles in the two half cycles | 206. In a single-phase full wave ac regulator, the firing angles in the two half cycles
A. are always equal |  | A. are always equal | A
B. are sometimes equal |  | B. are sometimes equal
C. are never equal |  | C. are never equal
D. may be equal or unequal |  | D. may be equal or unequal
Answer: Option A
207. As regards single phase dual converter | 207. As regards single phase dual converter
A. the change in operation from one quadrant to the other is faster in non-circulating current mode |  | A. the change in operation from one quadrant to the other is faster in non-circulating current mode
B. the change in operation from one quadrant to the other is faster in circulating current mode |  | B. the change in operation from one quadrant to the other is faster in circulating current mode | B
C. the time response to change in operation from one quadrant to other is the same in both the modes |  | C. the time response to change in operation from one quadrant to other is the same in both the modes
D. the time response to change in operation from one quadrant to the other may be faster in any of the two modes |  | D. the time response to change in operation from one quadrant to the other may be faster in any of the two modes
Answer: Option B
208. To protect an SCR against high di/dt we connect | 208. To protect an SCR against high di/dt we connect
A. a capacitance in series with SCR |  | A. a capacitance in series with SCR
B. a capacitance in parallel with SCR |  | B. a capacitance in parallel with SCR
C. an inductance in parallel with SCR |  | C. an inductance in parallel with SCR
D. an inductance in series with SCR |  | D. an inductance in series with SCR | D
Answer: Option D
209. In a parallel inverter | 209. In a parallel inverter
A. the commutating capacitor C is across the primary of transformer and the load is across the secondary |  | A. the commutating capacitor C is across the primary of transformer and the load is across the secondary | A
B. the commutating capacitor and load are connected across the secondary of transformer |  | B. the commutating capacitor and load are connected across the secondary of transformer
C. the commutating capacitor C and load are connected in series and the combination is across the secondary of transformer |  | C. the commutating capacitor C and load are connected in series and the combination is across the secondary of transformer
D. none of the above |  | D. none of the above
Answer: Option A
210. A single phase fully controlled bridge rectifier is fed by a source having inductance. The output voltage during overlap period is | 210. A single phase fully controlled bridge rectifier is fed by a source having inductance. The output voltage during overlap period is
A. Vm |  | A. Vm
B. 0.5 Vm |  | B. 0.5 Vm
C. zero |  | C. zero | C
D. 0.5 Vm – voltage drop across inductance |  | D. 0.5 Vm – voltage drop across inductance
Answer: Option C
211. Which of these commutation methods is used in AC-DC converters? | 211. Which of these commutation methods is used in AC-DC converters?
A. Class A |  | A. Class A
B. Class C |  | B. Class C
C. Class D |  | C. Class D
D. Class F |  | D. Class F | D
Answer: Option D
212. When thyristors are connected in series and parallel, it may be necessary to have: | 212. When thyristors are connected in series and parallel, it may be necessary to have:
A. current derating |  | A. current derating
B. voltage derating |  | B. voltage derating
C. both current and voltage derating |  | C. both current and voltage derating | C
D. none of the above |  | D. none of the above
Answer: Option C
213. A single phase half wave regulator uses | 213. A single phase half wave regulator uses
A. 2 diodes and 2 thyristors |  | A. 2 diodes and 2 thyristors
B. 2 thyristors |  | B. 2 thyristors
C. 1 diode and 1 thyristor |  | C. 1 diode and 1 thyristor | C
D. 2 diodes |  | D. 2 diodes
Answer: Option C
214. A high frequency series inverter consists of | 214. A high frequency series inverter consists of
A. a number of series inverters in series |  | A. a number of series inverters in series
B. a number of series inverters in parallel |  | B. a number of series inverters in parallel | B
C. a number of parallel inverters in parallel |  | C. a number of parallel inverters in parallel
D. a number of parallel inverters in series |  | D. a number of parallel inverters in series
Answer: Option B
215. In an SCR, the anode current consists of | 215. In an SCR, the anode current consists of
A. only holes |  | A. only holes
B. only electrons |  | B. only electrons
C. both electrons and holes |  | C. both electrons and holes | C
D. either electrons or holes |  | D. either electrons or holes
Answer: Option C
216. A 3 phase semiconverter when supplying a certain load has a rectification efficiency of 0.6 and transformer utilization factor of 0.35. When a 3-phase full converter is supplying the same load | 216. A 3 phase semiconverter when supplying a certain load has a rectification efficiency of 0.6 and transformer utilization factor of 0.35. When a 3-phase full converter is supplying the same load
A. rectification efficiency will be more than 0.6 and TUF will be more than 0.35 |  | A. rectification efficiency will be more than 0.6 and TUF will be more than 0.35 | A
B. rectification efficiency will be more than 0.6 but TUF will be less than 0.35 |  | B. rectification efficiency will be more than 0.6 but TUF will be less than 0.35
C. rectification efficiency will be less than 0.6 and TUF will be less than 0.35 |  | C. rectification efficiency will be less than 0.6 and TUF will be less than 0.35
D. rectification efficiency will be less than 0.6 but TUF will be more than 0.35 |  | D. rectification efficiency will be less than 0.6 but TUF will be more than 0.35
Answer: Option A
217. In a fully controlled bridge converter feeding a resistive load the waveshapes of output voltage and output current | 217. In a fully controlled bridge converter feeding a resistive load the waveshapes of output voltage and output current
A. are always similar |  | A. are always similar | A
B. can never be similar |  | B. can never be similar
C. may be similar or dissimilar |  | C. may be similar or dissimilar
D. are similar only if α = 0 |  | D. are similar only if α = 0
Answer: Option A
218. Natural commutation can be used in: | 218. Natural commutation can be used in:
A. DC circuits only |  | A. DC circuits only
B. AC circuits only |  | B. AC circuits only | B
C. both AC and DC circuits |  | C. both AC and DC circuits
D. none of the above |  | D. none of the above
Answer: Option B
219. In a thyristor the gate lead is connected to the n layer near the p layer to which anode is connected. | 219. In a thyristor the gate lead is connected to the n layer near the p layer to which anode is connected.
A. True |  | A. True
B. False |  | B. False | B
C. none |  | C. none
D. all |  | D. all
Answer: Option B
220. McMurray Bedford full bridge inverter uses | 220. McMurray Bedford full bridge inverter uses
A. natural commutation |  | A. natural commutation
B. auxiliary commutation |  | B. auxiliary commutation
C. complementary commutation |  | C. complementary commutation | C
D. any of the above |  | D. any of the above
Answer: Option C
221. Which of these commutation methods uses an external pulse for commutation? | 221. Which of these commutation methods uses an external pulse for commutation?
A. Class A |  | A. Class A
B. Class C |  | B. Class C
C. Class E |  | C. Class E | C
D. Class F |  | D. Class F
Answer: Option C
222. A relaxation oscillator uses | 222. A relaxation oscillator uses
A. tunnel diode |  | A. tunnel diode
B. UJT |  | B. UJT | B
C. both tunnel diode and UJT |  | C. both tunnel diode and UJT
D. PIN diode |  | D. PIN diode
Answer: Option B
223. In a 3 phase bridge inverter with 180° mode of operation the numbers of thyristors conducting at one time are | 223. In a 3 phase bridge inverter with 180° mode of operation the numbers of thyristors conducting at one time are
A. 1 |  | A. 1
B. 2 |  | B. 2
C. 3 |  | C. 3 | C
D. 4 |  | D. 4
Answer: Option C
224. A single phase full converter can operate in | 224. A single phase full converter can operate in
A. 4 quadrants |  | A. 4 quadrants
B. 3 quadrants |  | B. 3 quadrants
C. 2 quadrants |  | C. 2 quadrants | C
D. 1 quadrant |  | D. 1 quadrant
Answer: Option C
225. In a 3 phase semiconverter, the freewheeling diode comes into operation only if firing angle | 225. In a 3 phase semiconverter, the freewheeling diode comes into operation only if firing angle
A. is zero |  | A. is zero
B. is 60° |  | B. is 60°
C. is more than 60° |  | C. is more than 60° | C
D. is more than 90° |  | D. is more than 90°
Answer: Option C
226. The two-transistor model of a thyristor consists of two transistors: | 226. The two-transistor model of a thyristor consists of two transistors:
A. one n-p-n and other p-n-p |  | A. one n-p-n and other p-n-p | A
B. both p-n-p |  | B. both p-n-p
C. both n-p-n |  | C. both n-p-n
D. one n-p-n and other UJT |  | D. one n-p-n and other UJT
Answer: Option A
227. In a thyristor, the forward breakover voltage | 227. In a thyristor, the forward breakover voltage
A. is constant |  | A. is constant
B. may be constant or may depend on gate current |  | B. may be constant or may depend on gate current
C. decreases as gate current is increased |  | C. decreases as gate current is increased | C
D. increases as gate current is increased |  | D. increases as gate current is increased
Answer: Option C
228. The gate lead, in a thyristor is welded to: | 228. The gate lead, in a thyristor is welded to:
A. p layer to which anode is connected |  | A. p layer to which anode is connected
B. n layer nearest to the anode terminal |  | B. n layer nearest to the anode terminal | B
C. p layer nearest to the cathode terminal |  | C. p layer nearest to the cathode terminal
D. outside n layer |  | D. outside n layer
Answer: Option B
229. In a 3-phase full converter, the firing angle is less than 60°. The instantaneous output voltage | 229. In a 3-phase full converter, the firing angle is less than 60°. The instantaneous output voltage
A. will have positive part only |  | A. will have positive part only | A
B. will have both positive and negative parts |  | B. will have both positive and negative parts
C. may have both positive and negative parts |  | C. may have both positive and negative parts
D. will have negative part if load is inductive |  | D. will have negative part if load is inductive
Answer: Option A
230. In a stud mounted SCR, the stud is | 230. In a stud mounted SCR, the stud is
A. in thermal contact with heat sink |  | A. in thermal contact with heat sink
B. insulated from heat sink |  | B. insulated from heat sink
C. in electrical and thermal contact with heat sink |  | C. in electrical and thermal contact with heat sink | C
D. in either electrical or thermal contact with heat sink |  | D. in either electrical or thermal contact with heat sink
Answer: Option C
231. In a full bridge inverter, the waveshape of load current depends on | 231. In a full bridge inverter, the waveshape of load current depends on
A. relative values of load parameters R, L and C |  | A. relative values of load parameters R, L and C | A
B. relative values of load parameters R and L |  | B. relative values of load parameters R and L
C. relative values of load parameters L and C |  | C. relative values of load parameters L and C
D. gating frequency |  | D. gating frequency
Answer: Option A
232. The characteristics of which device has peak point and valley point | 232. The characteristics of which device has peak point and valley point
A. SCR |  | A. SCR
B. PUT |  | B. PUT | B
C. SCS |  | C. SCS
D. Shockley diode |  | D. Shockley diode
Answer: Option B
233. In an ordinary thyristor | 233. In an ordinary thyristor
A. turn on and turn off times are equal |  | A. turn on and turn off times are equal
B. turn on time is more than turn off time |  | B. turn on time is more than turn off time
C. turn off time is more than turn on time |  | C. turn off time is more than turn on time | C
D. turn on time may be equal, less than or more than turn off time |  | D. turn on time may be equal, less than or more than turn off time
Answer: Option C
234. Thyristors connected in series need: | 234. Thyristors connected in series need:
A. static equalizing circuit |  | A. static equalizing circuit
B. dynamic equalizing circuit |  | B. dynamic equalizing circuit
C. both static and dynamic equalizing circuits |  | C. both static and dynamic equalizing circuits | C
D. none of the above |  | D. none of the above
Answer: Option C
235. If 4 quadrant operation is required, we need | 235. If 4 quadrant operation is required, we need
A. dual converter |  | A. dual converter | A
B. full converter |  | B. full converter
C. semi converter |  | C. semi converter
D. none of the above |  | D. none of the above
Answer: Option A
236. Which of the following devices exhibit negative resistance characteristics? | 236. Which of the following devices exhibit negative resistance characteristics?
A. UJT |  | A. UJT
B. PUT |  | B. PUT
C. Both UJT and PUT |  | C. Both UJT and PUT | C
D. UJT, PUT and SBS |  | D. UJT, PUT and SBS
Answer: Option C
237. As compared to BJT, MOSFET has | 237. As compared to BJT, MOSFET has
A. lower switching losses and higher conduction losses |  | A. lower switching losses and higher conduction losses | A
B. higher switching losses and higher conduction losses |  | B. higher switching losses and higher conduction losses
C. higher switching losses and lower conduction losses |  | C. higher switching losses and lower conduction losses
D. lower switching losses and lower conduction losses |  | D. lower switching losses and lower conduction losses
Answer: Option A
238. A single phase bridge type cycloconverter uses eight thyristors. | 238. A single phase bridge type cycloconverter uses eight thyristors.
A. True |  | A. True | A
B. False |  | B. False
C. none |  | C. none
D. all |  | D. all
Answer: Option A
239. In the basic series inverter circuit, the source supplies load | 239. In the basic series inverter circuit, the source supplies load
A. only in positive half cycle |  | A. only in positive half cycle | A
B. both in positive and negative half cycles |  | B. both in positive and negative half cycles
C. only in part of positive half cycle |  | C. only in part of positive half cycle
D. in positive half cycle and part of negative half cycle |  | D. in positive half cycle and part of negative half cycle
Answer: Option A
240. In a parallel inverter | 240. In a parallel inverter
A. each thyristor is turned on twice during each cycle |  | A. each thyristor is turned on twice during each cycle | A
B. each thyristor is turned on once during each cycle |  | B. each thyristor is turned on once during each cycle
C. each thyristor is turned on either once or twice in each load cycle |  | C. each thyristor is turned on either once or twice in each load cycle
D. each thyristor may be turned on up to four times in each load cycle |  | D. each thyristor may be turned on up to four times in each load cycle
Answer: Option A
241. The specified maximum junction temperature of thyristors is about | 241. The specified maximum junction temperature of thyristors is about
A. 50°C |  | A. 50°C
B. 80°C |  | B. 80°C
C. 120°C |  | C. 120°C | C
D. 200°C |  | D. 200°C
Answer: Option C
242. A half bridge inverter | 242. A half bridge inverter
A. needs a 3-wire dc supply |  | A. needs a 3-wire dc supply | A
B. may use a two wire or 3 wire dc supply |  | B. may use a two wire or 3 wire dc supply
C. has higher output voltage if fed from 3 wire dc supply |  | C. has higher output voltage if fed from 3 wire dc supply
D. has higher efficiency if fed from 3 wire dc supply |  | D. has higher efficiency if fed from 3 wire dc supply
Answer: Option A
243. A 3 phase series inverter has | 243. A 3 phase series inverter has
A. 12 thyristors |  | A. 12 thyristors
B. 6 thyristors |  | B. 6 thyristors | B
C. 3 thyristors |  | C. 3 thyristors
D. 3 or 6 thyristors |  | D. 3 or 6 thyristors
Answer: Option B
244. Surge current rating of an SCR is | 244. Surge current rating of an SCR is
A. the maximum repetitive surge current in which the SCR can withstand |  | A. the maximum repetitive surge current in which the SCR can withstand
B. the maximum non-repetitive surge current in which the SCR can withstand |  | B. the maximum non-repetitive surge current in which the SCR can withstand | B
C. the maximum repetitive or non-repetitive surge current in which the SCR can withstand |  | C. the maximum repetitive or non-repetitive surge current in which the SCR can withstand
D. the maximum surge current in which the SCR can withstand if both surge current and steady current exist together |  | D. the maximum surge current in which the SCR can withstand if both surge current and steady current exist together
Answer: Option B
245. Which of the following devices has metal-silicon junction? | 245. Which of the following devices has metal-silicon junction?
A. General purpose power diode |  | A. General purpose power diode
B. Schottky diode |  | B. Schottky diode | B
C. SCR |  | C. SCR
D. MOSFET |  | D. MOSFET
Answer: Option B
246. In a series inverter | 246. In a series inverter
A. the commutating elements L and C are in parallel |  | A. the commutating elements L and C are in parallel
B. the commutating elements L and C are in series with load |  | B. the commutating elements L and C are in series with load | B
C. the commutating L and C may be in series or parallel with the load |  | C. the commutating L and C may be in series or parallel with the load
D. none of the above |  | D. none of the above
Answer: Option B
247. In thermal ohm’s law, temperature and power loss are analogous to | 247. In thermal ohm’s law, temperature and power loss are analogous to
A. V and I respectively of ohm’s law |  | A. V and I respectively of ohm’s law
B. I and V respectively of ohm’s law |  | B. I and V respectively of ohm’s law | B
C. R and V respectively of ohm’s law |  | C. R and V respectively of ohm’s law
D. I and R respectively of ohm’s law |  | D. I and R respectively of ohm’s law
Answer: Option B
248. A string of series connected thyristors needs equalizing circuit to | 248. A string of series connected thyristors needs equalizing circuit to
A. ensure proper firing |  | A. ensure proper firing
B. ensure proper current division |  | B. ensure proper current division
C. ensure proper voltage division |  | C. ensure proper voltage division | C
D. none of the above |  | D. none of the above
Answer: Option C
249. The minimum gate current which can turn on SCR is called: | 249. The minimum gate current which can turn on SCR is called:
A. trigger current |  | A. trigger current | A
B. holding current |  | B. holding current
C. junction current |  | C. junction current
D. breakover current |  | D. breakover current
Answer: Option A
250. Which of these devices can conduct in both directions? | 250. Which of these devices can conduct in both directions?
A. SCR |  | A. SCR
B. SUS |  | B. SUS
C. SBS |  | C. SBS | C
D. UJT |  | D. UJT
Answer: Option C
251. A 3 phase dual converter consists of | 251. A 3 phase dual converter consists of
A. two 3 phase semiconverters connected in parallel |  | A. two 3 phase semiconverters connected in parallel
B. two 3 phase semiconverters connected in antiparallel |  | B. two 3 phase semiconverters connected in antiparallel
C. two 3 phase full converters connected in antiparallel |  | C. two 3 phase full converters connected in antiparallel | C
D. two 3 phase full converters connected in parallel |  | D. two 3 phase full converters connected in parallel
Answer: Option C
252. Which inverter circuit uses coupled inductors? | 252. Which inverter circuit uses coupled inductors?
A. Modified McMurray full bridge inverter |  | A. Modified McMurray full bridge inverter
B. McMurray Bedford half bridge inverter |  | B. McMurray Bedford half bridge inverter
C. Modified McMurray Bedford half bridge inverter |  | C. Modified McMurray Bedford half bridge inverter
D. Both (b) and (c) |  | D. Both (b) and (c) | D
Answer: Option D
253. When an SCR is in forward blocking mode, the applied voltage | 253. When an SCR is in forward blocking mode, the applied voltage
A. appears across only one junction |  | A. appears across only one junction | A
B. is equally shared by two junctions |  | B. is equally shared by two junctions
C. is equally shared by three junctions |  | C. is equally shared by three junctions
D. may appear across one or more junctions |  | D. may appear across one or more junctions
Answer: Option A
254. In sinusoidal PWM for inverters the width of different pulses are not the same. | 254. In sinusoidal PWM for inverters the width of different pulses are not the same.
A. True |  | A. True | A
B. False |  | B. False
C. none |  | C. none
D. all |  | D. all
Answer: Option A
255. The symbol in figure is for | 255. The symbol in figure is for
A. UJT |  | A. UJT
B. PUT |  | B. PUT | B
C. SCS |  | C. SCS
D. SBS |  | D. SBS
Answer: Option B
256. Mc Murray full bridge inverter uses | 256. Mc Murray full bridge inverter uses
A. 4 thyristors and 2 diodes |  | A. 4 thyristors and 2 diodes
B. 4 thyristors and 4 diodes |  | B. 4 thyristors and 4 diodes
C. 8 thyristors and 4 diodes |  | C. 8 thyristors and 4 diodes | C
D. 8 thyristors and 8 diodes |  | D. 8 thyristors and 8 diodes
Answer: Option C
257. In a 3-phase full converter, the instantaneous output voltage can have negative part if | 257. In a 3-phase full converter, the instantaneous output voltage can have negative part if
A. firing angle is less than 60° |  | A. firing angle is less than 60°
B. firing angle is less than 90° |  | B. firing angle is less than 90°
C. firing angle is more than 60° |  | C. firing angle is more than 60° | C
D. firing angle is more than 90° |  | D. firing angle is more than 90°
Answer: Option C
258. The circuit in figure is for | 258. The circuit in figure is for
A. resonant commutation |  | A. resonant commutation
B. line commutation |  | B. line commutation
C. auxiliary commutation |  | C. auxiliary commutation
D. complementary commutation |  | D. complementary commutation | D
Answer: Option D
259. The main utility of SCR is due to | 259. The main utility of SCR is due to
A. gate triggering |  | A. gate triggering | A
B. high temperature triggering |  | B. high temperature triggering
C. triggering |  | C. triggering
D. high breakdown voltage |  | D. high breakdown voltage
Answer: Option A
260. The symbol in figure is for | 260. The symbol in figure is for
A. SUS |  | A. SUS
B. SBS |  | B. SBS
C. Shockley diode |  | C. Shockley diode | C
D. UJT |  | D. UJT
Answer: Option C
261. he circuit in figure is for | 261. he circuit in figure is for
A. resonant commutation |  | A. resonant commutation
B. self-commutation |  | B. self-commutation | B
C. load commutation |  | C. load commutation
D. auxiliary commutation |  | D. auxiliary commutation
Answer: Option B
262. A single phase half bridge inverter required to feed R-L loads needs | 262. A single phase half bridge inverter required to feed R-L loads needs
A. 2 thyristors |  | A. 2 thyristors
B. 4 thyristors |  | B. 4 thyristors
C. 2 thyristors and two diodes |  | C. 2 thyristors and two diodes | C
D. 4 thyristors and 4 diodes |  | D. 4 thyristors and 4 diodes
Answer: Option C
263. In a single-phase semi-converter the number of thyristors is | 263. In a single-phase semi-converter the number of thyristors is
A. 16 |  | A. 16
B. 8 |  | B. 8
C. 4 |  | C. 4
D. 2 |  | D. 2 | D
Answer: Option D
264. Which of these commutation methods uses two leads? | 264. Which of these commutation methods uses two leads?
A. Class A |  | A. Class A
B. Class B |  | B. Class B
C. Class C |  | C. Class C
D. Class D |  | D. Class D | D
Answer: Option D
265. The difference between resonant commutation and self-commutation is | 265. The difference between resonant commutation and self-commutation is
A. both these methods are based on entirely different principles |  | A. both these methods are based on entirely different principles | A
B. in resonant commutation, the commutating elements carry load current but in self commutation, the commutating elements do not carry load current |  | B. in resonant commutation, the commutating elements carry load current but in self commutation, the commutating elements do not carry load current
C. resonant commutation uses L and C but self-commutation uses only capacitor |  | C. resonant commutation uses L and C but self-commutation uses only capacitor
D. none of the above |  | D. none of the above
Answer: Option A
266. In a series inverter | 266. In a series inverter
A. the commutating elements carry full load current |  | A. the commutating elements carry full load current | A
B. the commutating elements carry up to 50% of load current |  | B. the commutating elements carry up to 50% of load current
C. the commutating elements do not carry load current |  | C. the commutating elements do not carry load current
D. any of the above |  | D. any of the above
Answer: Option A
267. Which of these devices is used in relaxation oscillator? | 267. Which of these devices is used in relaxation oscillator?
A. UJT |  | A. UJT | A
B. SCR |  | B. SCR
C. DIAC |  | C. DIAC
D. TRIAC |  | D. TRIAC
Answer: Option A
268. Two thyristors of the same rating and specifications | 268. Two thyristors of the same rating and specifications
A. will have equal on state voltage drops |  | A. will have equal on state voltage drops
B. will have equal forward blocking voltage for the same current |  | B. will have equal forward blocking voltage for the same current
C. will have different on state voltage drops |  | C. will have different on state voltage drops
D. may have equal or different on state voltage drops and equal or different forward blocking voltages for the same current |  | D. may have equal or different on state voltage drops and equal or different forward blocking voltages for the same current | D
Answer: Option D
269. A single phase full bridge inverter for R-L loads needs | 269. A single phase full bridge inverter for R-L loads needs
A. 4 thyristors |  | A. 4 thyristors
B. 4 thyristors and 4 diodes |  | B. 4 thyristors and 4 diodes | B
C. 4 thyristors and 2 diodes |  | C. 4 thyristors and 2 diodes
D. 8 thyristors |  | D. 8 thyristors
Answer: Option B
270. In the basic series inverter circuit, the source current has | 270. In the basic series inverter circuit, the source current has
A. low harmonic content |  | A. low harmonic content
B. high harmonic content |  | B. high harmonic content | B
C. low or high harmonic content depending on firing angle |  | C. low or high harmonic content depending on firing angle
D. zero harmonic content |  | D. zero harmonic content
Answer: Option B
271. Thyristors connected in series need static and dynamic stabilizing circuits. | 271. Thyristors connected in series need static and dynamic stabilizing circuits.
A. True |  | A. True | A
B. False |  | B. False
C. none |  | C. none
D. all |  | D. all
Answer: Option A
272. When a UJT is used as a relaxation oscillator the current should be | 272. When a UJT is used as a relaxation oscillator the current should be
A. less than Ip |  | A. less than Ip
B. more than Iv |  | B. more than Iv
C. more than Ip but less than Iv |  | C. more than Ip but less than Iv | C
D. negative |  | D. negative
Answer: Option C
273. In a single phase full wave regulator feeding a resistive load, the average current over one full cycle | 273. In a single phase full wave regulator feeding a resistive load, the average current over one full cycle
A. is always zero |  | A. is always zero | A
B. cannot be zero |  | B. cannot be zero
C. may be sometimes zero |  | C. may be sometimes zero
D. is always positive |  | D. is always positive
Answer: Option A
274. Which of these devices have four layers? | 274. Which of these devices have four layers?
A. UJT |  | A. UJT
B. SCR |  | B. SCR | B
C. TRIAC |  | C. TRIAC
D. SCR and TRIAC |  | D. SCR and TRIAC
Answer: Option B
275. When UJT is used for thyristor gate signal, the output of UJT is | 275. When UJT is used for thyristor gate signal, the output of UJT is
A. sine wave |  | A. sine wave
B. square wave |  | B. square wave
C. saw tooth wave |  | C. saw tooth wave | C
D. either (a) or (c) |  | D. either (a) or (c)
Answer: Option C
276. In rectifier circuits, the rms value of ac component of output voltage is equal to | 276. In rectifier circuits, the rms value of ac component of output voltage is equal to
A. Vrms |  | A. Vrms
B. 0.5 Vrms |  | B. 0.5 Vrms
C. (Vrms – Vdc)0.5 |  | C. (Vrms – Vdc)0.5
D. (Vrms2– Vdc2)0.5 |  | D. (Vrms2– Vdc2)0.5 | D
Answer: Option D
277. A UJT exhibits negative resistance characteristics when | 277. A UJT exhibits negative resistance characteristics when
A. Current is less than valley current |  | A. Current is less than valley current
B. Current is less than peak current |  | B. Current is less than peak current
C. Current is more than peak current but less than valley current |  | C. Current is more than peak current but less than valley current | C
D. None of the above |  | D. None of the above
Answer: Option C
278. In rectifier circuits, ripple factor RF and form factor FF are related as | 278. In rectifier circuits, ripple factor RF and form factor FF are related as
A. RF = (FF2– 1)0.5 |  | A. RF = (FF2– 1)0.5 | A
B. RF = FF |  | B. RF = FF
C. RF = FF – 1 |  | C. RF = FF – 1
D. RF = (FF – 1)0.5 |  | D. RF = (FF – 1)0.5
Answer: Option A

## Feuil2 (2)
Power Electronics
1. In a flyback converter, the inductor of the buck-boost converter has been replaced by a | 1. In a flyback converter, the inductor of the buck-boost converter has been replaced by a
A. Flyback capacitor |  | A. Flyback capacitor
B. Flyback resistor |  | B. Flyback resistor
C. Flyback transformer |  | C. Flyback transformer | C
D. Flyback transistor |  | D. Flyback transistor
Answer: Option C
2. For bidirectional operation of converters | 2. For bidirectional operation of converters
A. A parallel combination of controllable switch and a diode is used |  | A. A parallel combination of controllable switch and a diode is used | A
B. A parallel combination of controllable switch and capacitor is used |  | B. A parallel combination of controllable switch and capacitor is used
C. A series combination of controllable switch and a diode is used |  | C. A series combination of controllable switch and a diode is used
D. A series combination of controllable switch and a capacitor is used |  | D. A series combination of controllable switch and a capacitor is used
Answer: Option A
3. For a buck converter to reduce the conduction losses in diode | 3. For a buck converter to reduce the conduction losses in diode
A. A high on – resistance switch can be added in parallel |  | A. A high on – resistance switch can be added in parallel
B. A low on – resistance switch can be added in parallel |  | B. A low on – resistance switch can be added in parallel | B
C. A high on – resistance switch can be added in series |  | C. A high on – resistance switch can be added in series
D. A low on – resistance switch can be added in series |  | D. A low on – resistance switch can be added in series
Answer: Option B
4. A step – down choppers can be used in | 4. A step – down choppers can be used in
A. Electric traction |  | A. Electric traction
B. Electric vehicles |  | B. Electric vehicles
C. Machine tools |  | C. Machine tools
D. All of these |  | D. All of these | D
Answer: Option D
5. The output current in PWM DC – DC converter is equal to | 5. The output current in PWM DC – DC converter is equal to
A. Average value of the output inductor current |  | A. Average value of the output inductor current
B. Product of an average inductor current and a function of duty ratio |  | B. Product of an average inductor current and a function of duty ratio
C. Either (a) or (b) |  | C. Either (a) or (b) | C
D. None of these |  | D. None of these
Answer: Option C
6. Advantages of Cuk converter is / are | 6. Advantages of Cuk converter is / are
A. Large number of reactive component |  | A. Large number of reactive component
B. Low stress on switch |  | B. Low stress on switch
C. Low stress on capacitor |  | C. Low stress on capacitor
D. None of these |  | D. None of these | D
Answer: Option D
7. In a push – pull converter, the filter capacitor can be obtained as | 7. In a push – pull converter, the filter capacitor can be obtained as
A. Cmin = V / ( Vr L f2 ) |  | A. Cmin = V / ( Vr L f2 )
B. Cmin = ( 1 – D ) V / ( Vr L f2 ) |  | B. Cmin = ( 1 – D ) V / ( Vr L f2 )
C. Cmin = ( 1 – 2 D ) V / 32 ( Vr L f2 ) |  | C. Cmin = ( 1 – 2 D ) V / 32 ( Vr L f2 ) | C
D. Cmin = ( 1 – 2 D ) V / 42 ( Vr L f2 ) |  | D. Cmin = ( 1 – 2 D ) V / 42 ( Vr L f2 )
Answer: Option C
8. The control method used for PWM dc – dc converter is | 8. The control method used for PWM dc – dc converter is
A. Voltage mode control |  | A. Voltage mode control
B. Current mode control |  | B. Current mode control
C. Hysteric control |  | C. Hysteric control
D. All of these |  | D. All of these | D
Answer: Option D
9. The control method used for PWM dc – dc converter is | 9. The control method used for PWM dc – dc converter is
A. Voltage mode control |  | A. Voltage mode control
B. Current mode control |  | B. Current mode control | B
C. Hysteric control |  | C. Hysteric control
D. All of these |  | D. All of these
Answer: Option B
10. In current commutated DC-DC choppers, the voltage spike appears across the load when | 10. In current commutated DC-DC choppers, the voltage spike appears across the load when
A. Voltage across the commutating inductances collapses |  | A. Voltage across the commutating inductances collapses
B. The capacitance voltage adds to the supply voltage |  | B. The capacitance voltage adds to the supply voltage
C. Both (a) and (b) |  | C. Both (a) and (b) | C
D. None of these |  | D. None of these
Answer: Option C
11. In a load commutated DC – DC chopper, the capacitor has a | 11. In a load commutated DC – DC chopper, the capacitor has a
A. Symmetric triangular voltage across itself |  | A. Symmetric triangular voltage across itself
B. Symmetric rectangular voltage across itself |  | B. Symmetric rectangular voltage across itself
C. Symmetric trapezoidal voltage across itself |  | C. Symmetric trapezoidal voltage across itself | C
D. Symmetric sinusoidal voltage across itself |  | D. Symmetric sinusoidal voltage across itself
Answer: Option C
12. Voltage commutation circuit can be converted into a current commutation by interchanging the positions of | 12. Voltage commutation circuit can be converted into a current commutation by interchanging the positions of
A. Diode and capacitor |  | A. Diode and capacitor | A
B. Capacitor and SCR |  | B. Capacitor and SCR
C. Inductor and capacitor |  | C. Inductor and capacitor
D. Capacitor and load |  | D. Capacitor and load
Answer: Option A
13. During the commutation period in 3 phase converter, overlap time is | 13. During the commutation period in 3 phase converter, overlap time is
A. Dependent on the load current |  | A. Dependent on the load current
B. Dependent on the voltage |  | B. Dependent on the voltage
C. Dependent on both the load current and load voltage behind the short circuit current |  | C. Dependent on both the load current and load voltage behind the short circuit current | C
D. Independent on both the load current and load voltage |  | D. Independent on both the load current and load voltage
Answer: Option C
14. In a three-phase converter, the number of notches per cycle is | 14. In a three-phase converter, the number of notches per cycle is
A. One |  | A. One
B. Three |  | B. Three
C. Six |  | C. Six | C
D. Nine |  | D. Nine
Answer: Option C
15. Unipolar modulation is generally used in | 15. Unipolar modulation is generally used in
A. AC – AC converters |  | A. AC – AC converters
B. AC – DC converters |  | B. AC – DC converters
C. DC – AC converters |  | C. DC – AC converters
D. DC – DC converters |  | D. DC – DC converters | D
Answer: Option D
16. Very large values of modulation index (greater than 3.24) lead to | 16. Very large values of modulation index (greater than 3.24) lead to
A. Square AC output voltage |  | A. Square AC output voltage | A
B. Sine AC output voltage |  | B. Sine AC output voltage
C. Triangular AC output voltage |  | C. Triangular AC output voltage
D. Trapezoidal AC output voltage |  | D. Trapezoidal AC output voltage
Answer: Option A
17. With increase in firing angle | 17. With increase in firing angle
A. Both harmonic distortion and quality of input current increases |  | A. Both harmonic distortion and quality of input current increases
B. Harmonic distortion increases and quality of input current decreases |  | B. Harmonic distortion increases and quality of input current decreases | B
C. Harmonic distortion decreases and quality of input current increases |  | C. Harmonic distortion decreases and quality of input current increases
D. Both harmonic distortion and quality of input current decreases |  | D. Both harmonic distortion and quality of input current decreases
Answer: Option B
18. The advantage of using free – wheeling diode in half controlled bridge converter is that | 18. The advantage of using free – wheeling diode in half controlled bridge converter is that
A. There is always a path for the dc current independent of the ac line |  | A. There is always a path for the dc current independent of the ac line | A
B. There is always a path for the ac current independent of the ac line |  | B. There is always a path for the ac current independent of the ac line
C. There is always a path for the dc current dependent of the ac line |  | C. There is always a path for the dc current dependent of the ac line
D. There is always a path for the ac current independent of the ac line |  | D. There is always a path for the ac current independent of the ac line
Answer: Option A
19. The input current waveform of a bridge-controlled rectifier when the load is perfectly filtered is | 19. The input current waveform of a bridge-controlled rectifier when the load is perfectly filtered is
A. Sine wave |  | A. Sine wave
B. Square wave |  | B. Square wave | B
C. Saw – tooth wave |  | C. Saw – tooth wave
D. Trapezoidal wave |  | D. Trapezoidal wave
Answer: Option B
20. A full wave rectifier with resistive load produces | 20. A full wave rectifier with resistive load produces
A. Second harmonic |  | A. Second harmonic
B. Third harmonic |  | B. Third harmonic
C. Fifth harmonic |  | C. Fifth harmonic
D. Do not produce harmonics |  | D. Do not produce harmonics | D
Answer: Option D
21. If all the SCRs of 3 phase PAC is replaced by diodes, they would be triggered | 21. If all the SCRs of 3 phase PAC is replaced by diodes, they would be triggered
A. 120 degree after the zero crossing of the corresponding line voltages |  | A. 120 degree after the zero crossing of the corresponding line voltages
B. 60 degree after the zero crossing of the corresponding line voltages |  | B. 60 degree after the zero crossing of the corresponding line voltages | B
C. 120 degree before the zero crossing of the corresponding line voltages |  | C. 120 degree before the zero crossing of the corresponding line voltages
D. 60 degree before the zero crossing of the corresponding line voltages |  | D. 60 degree before the zero crossing of the corresponding line voltages
Answer: Option B
22. An RC snubber network used in BJT | 22. An RC snubber network used in BJT
A. Divert the collector current during turn – off |  | A. Divert the collector current during turn – off
B. Improves the reverse bias safe operating area |  | B. Improves the reverse bias safe operating area
C. Dissipates a fair amount of switching power |  | C. Dissipates a fair amount of switching power
D. All of these |  | D. All of these | D
Answer: Option D
23. In a 3 phase half wave rectifier, when firing angle is less than 90 degree, then the average dc output voltage becomes | 23. In a 3 phase half wave rectifier, when firing angle is less than 90 degree, then the average dc output voltage becomes
A. Positive |  | A. Positive | A
B. Negative |  | B. Negative
C. Zero |  | C. Zero
D. None of these |  | D. None of these
Answer: Option A
24. In dual converters, | 24. In dual converters,
A. Both rectifiers provide positive current to the load |  | A. Both rectifiers provide positive current to the load | A
B. Both rectifiers provide negative current to the load |  | B. Both rectifiers provide negative current to the load
C. One rectifiers provide positive current to the load and the other negative current |  | C. One rectifiers provide positive current to the load and the other negative current
D. One rectifier provide positive current to the source and the other negative |  | D. One rectifier provide positive current to the source and the other negative
Answer: Option A
25. A single phase ac – dc converter is also known as | 25. A single phase ac – dc converter is also known as
A. rectifier |  | A. rectifier | A
B. inverter |  | B. inverter
C. chopper |  | C. chopper
D. regulator |  | D. regulator
Answer: Option A
26. In ac – dc conversion, when the switch is closed then the sum of voltages around the loop is | 26. In ac – dc conversion, when the switch is closed then the sum of voltages around the loop is
A. Zero |  | A. Zero
B. Non zero |  | B. Non zero | B
C. Equal to the sum of voltage when switch is open |  | C. Equal to the sum of voltage when switch is open
D. Twice of the voltage when switch is open |  | D. Twice of the voltage when switch is open
Answer: Option B
27. Choppers are used to control the DC voltage level. | 27. Choppers are used to control the DC voltage level.
A. True |  | A. True | A
B. False |  | B. False
C. none |  | C. none
D. all |  | D. all
Answer: Option A
28. Cuk-converter is better than Buck converter in terms of the output voltage. | 28. Cuk-converter is better than Buck converter in terms of the output voltage.
A. True |  | A. True | A
B. False |  | B. False
C. none |  | C. none
D. all |  | D. all
Answer: Option A
29. What is the formula for output voltage for Buck converter? | 29. What is the formula for output voltage for Buck converter?
A. 8D×Vin |  | A. 8D×Vin
B. 5D×Vin |  | B. 5D×Vin
C. 2D×Vin |  | C. 2D×Vin
D. D×Vin |  | D. D×Vin | D
Answer: Option D
30. What is the formula for output voltage for Buck-Boost converter? | 30. What is the formula for output voltage for Buck-Boost converter?
A. D×Vin |  | A. D×Vin
B. Vin ÷ (1-D) |  | B. Vin ÷ (1-D)
C. D×Vin ÷ (1-D) |  | C. D×Vin ÷ (1-D) | C
D. None of these |  | D. None of these
Answer: Option C
31. What is the formula for output voltage for Boost converter? | 31. What is the formula for output voltage for Boost converter?
A. 8D×Vin |  | A. 8D×Vin
B. 5D×Vin |  | B. 5D×Vin
C. 2D×Vin |  | C. 2D×Vin
D. D×Vin |  | D. D×Vin | D
Answer: Option D
32. Buck-Boost acts as Buck converter for duty cycle is equal to _________ | 32. Buck-Boost acts as Buck converter for duty cycle is equal to _________
A. 0.9 |  | A. 0.9
B. 0.7 |  | B. 0.7
C. 0.6 |  | C. 0.6
D. 0.4 |  | D. 0.4 | D
Answer: Option D
33. Buck-Boost acts as Boost converter for duty cycle is equal to _________ | 33. Buck-Boost acts as Boost converter for duty cycle is equal to _________
A. 0.8 |  | A. 0.8 | A
B. 0.1 |  | B. 0.1
C. 0.2 |  | C. 0.2
D. 0.4 |  | D. 0.4
Answer: Option A
34. Inductor and Capacitor in Buck converter are used to ___________ | 34. Inductor and Capacitor in Buck converter are used to ___________
A. Increase the cost |  | A. Increase the cost
B. Decrease the cost |  | B. Decrease the cost
C. Filter out the harmonics |  | C. Filter out the harmonics | C
D. Increase the harmonics |  | D. Increase the harmonics
Answer: Option C
35. Calculate the output voltage of the Buck converter if the supply voltage is 789 V and duty cycle value is 0.9. | 35. Calculate the output voltage of the Buck converter if the supply voltage is 789 V and duty cycle value is 0.9.
A. 711.1 V |  | A. 711.1 V
B. 710.1 V |  | B. 710.1 V | B
C. 722.2 V |  | C. 722.2 V
D. 713.2 V |  | D. 713.2 V
Answer: Option B
36. Calculate the output voltage of the Boost converter if the supply voltage is 156 V and duty cycle value is 0.4. | 36. Calculate the output voltage of the Boost converter if the supply voltage is 156 V and duty cycle value is 0.4.
A. 260 V |  | A. 260 V | A
B. 264 V |  | B. 264 V
C. 261 V |  | C. 261 V
D. 268 V |  | D. 268 V
Answer: Option A
37. Under harmonic free load voltages, the 3 phase VSI | 37. Under harmonic free load voltages, the 3 phase VSI
A. Does not contains second harmonic |  | A. Does not contains second harmonic | A
B. Does not contains third harmonic |  | B. Does not contains third harmonic
C. Does not contains fifth harmonic |  | C. Does not contains fifth harmonic
D. Does not contains seventh harmonic |  | D. Does not contains seventh harmonic
Answer: Option A
38. A fully controlled converter uses | 38. A fully controlled converter uses
A. diodes only |  | A. diodes only
B. thyristors only |  | B. thyristors only | B
C. both diodes and thyristors |  | C. both diodes and thyristors
D. none of the mentioned |  | D. none of the mentioned
Answer: Option B
39. In a B-2 type full controlled bridge converter | 39. In a B-2 type full controlled bridge converter
A. one SCR conducts at a time |  | A. one SCR conducts at a time
B. two SCRs conduct at a time |  | B. two SCRs conduct at a time | B
C. three SCRs conduct at a time |  | C. three SCRs conduct at a time
D. four SCRs conduct at a time |  | D. four SCRs conduct at a time
Answer: Option B
40. In a step down chopper, if Vs = 100 V and the chopper is operated at a duty cycle of 75%. Find the output voltage. | 40. In a step down chopper, if Vs = 100 V and the chopper is operated at a duty cycle of 75%. Find the output voltage.
A. 100 V |  | A. 100 V
B. 75 V |  | B. 75 V | B
C. 25 V |  | C. 25 V
D. none of the mentioned |  | D. none of the mentioned
Answer: Option B
41. Find the expression for output voltage for a step-up chopper, assume linear variation of load current and α as the duty cycle. | 41. Find the expression for output voltage for a step-up chopper, assume linear variation of load current and α as the duty cycle.
A. Vs |  | A. Vs
B. Vs/α |  | B. Vs/α
C. Vs/(1-α) |  | C. Vs/(1-α) | C
D. Vs/√2 |  | D. Vs/√2
Answer: Option C
42. Find the output voltage for a step-up chopper when it is operated at a duty cycle of 50% and Vs = 240 V. | 42. Find the output voltage for a step-up chopper when it is operated at a duty cycle of 50% and Vs = 240 V.
A. 240 V |  | A. 240 V
B. 480 V |  | B. 480 V | B
C. 560 V |  | C. 560 V
D. 120 V |  | D. 120 V
Answer: Option B
43. In the method of phase control, the phase relationship between ___ & ___ is controlled by varying the firing angle | 43. In the method of phase control, the phase relationship between ___ & ___ is controlled by varying the firing angle
A. supply current, supply voltage |  | A. supply current, supply voltage
B. end of the load current, end of the load voltage |  | B. end of the load current, end of the load voltage
C. start of the load current, start of the load voltage |  | C. start of the load current, start of the load voltage | C
D. load current, load voltage |  | D. load current, load voltage
Answer: Option C
44. In a single-phase half-wave thyristor circuit with R load & Vs=Vm sinωt, the maximum value of the load current can be given by | 44. In a single-phase half-wave thyristor circuit with R load & Vs=Vm sinωt, the maximum value of the load current can be given by
A. 2Vm/R |  | A. 2Vm/R
B. Vs/R |  | B. Vs/R
C. Vm/2 |  | C. Vm/2 | C
D. Vs/2 |  | D. Vs/2
Answer: Option C
45. A single-phase half-wave thyristor circuit with R load is triggered at an angle of α = 0°. As such, the maximum value of the average output voltage would be given by Consider Vs = Vm sinωt. | 45. A single-phase half-wave thyristor circuit with R load is triggered at an angle of α = 0°. As such, the maximum value of the average output voltage would be given by Consider Vs = Vm sinωt.
A. Vm |  | A. Vm
B. 2Vm/π |  | B. 2Vm/π
C. Vm/π |  | C. Vm/π | C
D. Vm/α |  | D. Vm/α
Answer: Option C
46. The AC voltage controllers are used in __________ applications. | 46. The AC voltage controllers are used in __________ applications.
A. power generation |  | A. power generation
B. electric heating |  | B. electric heating | B
C. conveyor belt motion |  | C. conveyor belt motion
D. power transmission |  | D. power transmission
Answer: Option B
47. A cycloconverter is a: | 47. A cycloconverter is a:
A. Frequency changer from higher to lower frequency with one-state conversion |  | A. Frequency changer from higher to lower frequency with one-state conversion
B. Frequency changer from higher to lower frequency with two-stage conversion |  | B. Frequency changer from higher to lower frequency with two-stage conversion
C. Frequency changer from lower to higher frequency with one-stage conversion |  | C. Frequency changer from lower to higher frequency with one-stage conversion
D. Either a or c |  | D. Either a or c | D
Answer: Option D
48. IGT stands for | 48. IGT stands for
A. Insulated gate bipolar transistor |  | A. Insulated gate bipolar transistor
B. Insulated gate bidirectional transistor |  | B. Insulated gate bidirectional transistor | B
C. Inductive gate bipolar transistor |  | C. Inductive gate bipolar transistor
D. Inductive gate bidirectional transistor |  | D. Inductive gate bidirectional transistor
Answer: Option B
49. Number of PN junction in an SCR is | 49. Number of PN junction in an SCR is
A. Two |  | A. Two
B. Three |  | B. Three | B
C. Four |  | C. Four
D. Five |  | D. Five
Answer: Option B
50. In a silicon-controlled rectifier, the load is connected | 50. In a silicon-controlled rectifier, the load is connected
A. Across anode |  | A. Across anode
B. In series with anode |  | B. In series with anode | B
C. Across cathode |  | C. Across cathode
D. In series with cathode |  | D. In series with cathode
Answer: Option B
51. Anode of an operational SCR is | 51. Anode of an operational SCR is
A. Always positive w.r.t cathode |  | A. Always positive w.r.t cathode | A
B. Always negative w.r.t anode |  | B. Always negative w.r.t anode
C. Always positive w.r.t anode |  | C. Always positive w.r.t anode
D. Always negative w.r.t cathode |  | D. Always negative w.r.t cathode
Answer: Option A
52. If the gate voltage of an SCR is removed, then the | 52. If the gate voltage of an SCR is removed, then the
A. anode current decreases |  | A. anode current decreases
B. anode current does not decrease at all |  | B. anode current does not decrease at all | B
C. anode current increases |  | C. anode current increases
D. cathode current increases |  | D. cathode current increases
Answer: Option B
53. In a single-phase full wave rectifier, during blocking state the peak inverse voltage of diode is | 53. In a single-phase full wave rectifier, during blocking state the peak inverse voltage of diode is
A. Vm |  | A. Vm
B. 2 Vm |  | B. 2 Vm | B
C. Vm/2 |  | C. Vm/2
D. 4 Vm |  | D. 4 Vm
Answer: Option B
54. In a full wave rectifier, the rectification ratio is approximately equal to | 54. In a full wave rectifier, the rectification ratio is approximately equal to
A. 61% |  | A. 61%
B. 71% |  | B. 71%
C. 81% |  | C. 81% | C
D. 91% |  | D. 91%
Answer: Option C
55. For power output higher than 15 kW, the suitable rectifier is | 55. For power output higher than 15 kW, the suitable rectifier is
A. Single phase |  | A. Single phase
B. 3 phase |  | B. 3 phase
C. Poly phase |  | C. Poly phase
D. Only (b) and (c) |  | D. Only (b) and (c) | D
Answer: Option D
56. The sum of all phase current in a star connected primary winding with no neutral connection is equal to | 56. The sum of all phase current in a star connected primary winding with no neutral connection is equal to
A. Phase current |  | A. Phase current
B. Three times the phase current |  | B. Three times the phase current
C. Three times the line current |  | C. Three times the line current
D. Zero at all times |  | D. Zero at all times | D
Answer: Option D
57. In a 3-phase bridge rectifier the ripple frequency is | 57. In a 3-phase bridge rectifier the ripple frequency is
A. Equal to the input frequency |  | A. Equal to the input frequency
B. Twice the input frequency |  | B. Twice the input frequency
C. Three times the input frequency |  | C. Three times the input frequency
D. Six times the input frequency |  | D. Six times the input frequency | D
Answer: Option D
58. DIAC are specifically designed to trigger | 58. DIAC are specifically designed to trigger
A. TRIAC |  | A. TRIAC
B. SCR |  | B. SCR
C. GTO |  | C. GTO
D. Only (a) and (b) |  | D. Only (a) and (b) | D
Answer: Option D
59. As the breakdown voltage reached, the DIAC exhibits | 59. As the breakdown voltage reached, the DIAC exhibits
A. Negative resistance characteristics |  | A. Negative resistance characteristics
B. Goes into avalanche condition |  | B. Goes into avalanche condition
C. Voltage drop snaps back |  | C. Voltage drop snaps back
D. All of these |  | D. All of these | D
Answer: Option D
60. In BJT, the forward biased base emitter junction injects holes from base to emitter, the holes | 60. In BJT, the forward biased base emitter junction injects holes from base to emitter, the holes
A. Do not contribute to the collector current |  | A. Do not contribute to the collector current
B. Result in net current flow component into the base |  | B. Result in net current flow component into the base
C. Contribute to the collector current |  | C. Contribute to the collector current
D. Only (a) and (b) |  | D. Only (a) and (b) | D
Answer: Option D
61. In BJT, switching losses occurs | 61. In BJT, switching losses occurs
A. Only at turn – on |  | A. Only at turn – on
B. Only at turn – off |  | B. Only at turn – off
C. Both at turn on and off |  | C. Both at turn on and off | C
D. None of these |  | D. None of these
Answer: Option C
62. Choppers is a | 62. Choppers is a
A. AC – DC converters |  | A. AC – DC converters
B. AC – AC converters |  | B. AC – AC converters
C. DC – AC converters |  | C. DC – AC converters
D. DC – DC converters |  | D. DC – DC converters | D
Answer: Option D
63. The average value of the output voltage in a step – down dc chopper is given by | 63. The average value of the output voltage in a step – down dc chopper is given by
A. V 0 = Vs |  | A. V 0 = Vs
B. V 0 = D Vs |  | B. V 0 = D Vs | B
C. V 0 = Vs / D |  | C. V 0 = Vs / D
D. V 0 = Vs / ( 1 – D ) |  | D. V 0 = Vs / ( 1 – D )
Answer: Option B
64. The voltage will be | 64. The voltage will be
A. 230 V |  | A. 230 V
B. 250 V |  | B. 250 V
C. 275 V |  | C. 275 V
D. 325 V |  | D. 325 V | D
Answer: Option D
65. The dc current will be approximately | 65. The dc current will be approximately
A. 2.5 A |  | A. 2.5 A
B. 3 A |  | B. 3 A | B
C. 3.25 A |  | C. 3.25 A
D. 3.75 A. |  | D. 3.75 A.
Answer: Option B
66. The ac input current at slip rings will be | 66. The ac input current at slip rings will be
A. 6.3 A |  | A. 6.3 A
B. 5.8 A |  | B. 5.8 A
C. 4.1A |  | C. 4.1A | C
D. 3.8 A. |  | D. 3.8 A.
Answer: Option C
67. For 3 phase rotary converters, when power factor is unity. the ac line to dc current ratio is | 67. For 3 phase rotary converters, when power factor is unity. the ac line to dc current ratio is
A. 1.5 |  | A. 1.5
B. 1.1 |  | B. 1.1
C. 1.0 |  | C. 1.0
D. 0.942. |  | D. 0.942. | D
Answer: Option D
68. In an arc rectifier the drop in voltage at the cathode is approximately | 68. In an arc rectifier the drop in voltage at the cathode is approximately
A. 1 volt |  | A. 1 volt
B. 6 to 7 volts |  | B. 6 to 7 volts | B
C. 60 to 70 volts |  | C. 60 to 70 volts
D. 1.2 V7 volts. |  | D. 1.2 V7 volts.
Answer: Option B
69. In arc rectifiers mercury is chosen as the liquid for rectifier because | 69. In arc rectifiers mercury is chosen as the liquid for rectifier because
A. it has low specific heat |  | A. it has low specific heat
B. it has low ionization potential |  | B. it has low ionization potential
C. it has high atomic weight |  | C. it has high atomic weight
D. all of the above. |  | D. all of the above. | D
Answer: Option D
70. Ionization potential of mercury is approximately | 70. Ionization potential of mercury is approximately
A. 1 V |  | A. 1 V
B. 2 V |  | B. 2 V
C. 10.4 V |  | C. 10.4 V | C
D. 104 V. |  | D. 104 V.
Answer: Option C
71. Least undulating current will be delivered by which mercury arc rectifier | 71. Least undulating current will be delivered by which mercury arc rectifier
A. 1-phase |  | A. 1-phase
B. 2 phase |  | B. 2 phase
C. 3 phase |  | C. 3 phase
D. 6 phase. |  | D. 6 phase. | D
Answer: Option D
72. In a mercury arc rectifier the cathode voltage drop is due to | 72. In a mercury arc rectifier the cathode voltage drop is due to
A. surface resistance |  | A. surface resistance
B. expenditure of energy in liberating electrons from the mercury |  | B. expenditure of energy in liberating electrons from the mercury | B
C. expenditure of energy in ionization |  | C. expenditure of energy in ionization
D. expenditure of energy in overcoming the electrostatic field. |  | D. expenditure of energy in overcoming the electrostatic field.
Answer: Option B
73. In mercury arc rectifier, voltage drop at anode is due to | 73. In mercury arc rectifier, voltage drop at anode is due to
A. energy spent in overcoming the electrostatic field |  | A. energy spent in overcoming the electrostatic field | A
B. high temperature inside the rectifier |  | B. high temperature inside the rectifier
C. self-restoring property of mercury |  | C. self-restoring property of mercury
D. high ionization potential. |  | D. high ionization potential.
Answer: Option A
74. The average life of the glass bulb rectifier is | 74. The average life of the glass bulb rectifier is
A. 100 to 150 hours |  | A. 100 to 150 hours
B. 1000 to 1500 hours |  | B. 1000 to 1500 hours
C. 10,000 to 15,000 hours |  | C. 10,000 to 15,000 hours | C
D. 100,000 to 150,000 hours. |  | D. 100,000 to 150,000 hours.
Answer: Option C
75. The vacuum inside the glass bulb of a mercury arc rectifier is of the order of | 75. The vacuum inside the glass bulb of a mercury arc rectifier is of the order of
A. 5 x 10-3 cm of Hg |  | A. 5 x 10-3 cm of Hg
B. 5 x 10-4 cm of Hg |  | B. 5 x 10-4 cm of Hg
C. 5 x 10-5 cm of Hg |  | C. 5 x 10-5 cm of Hg | C
D. 5 x 10-8 cm of Hg. |  | D. 5 x 10-8 cm of Hg.
Answer: Option C
76. For mercury arc rectifiers, the anode is usually made of | 76. For mercury arc rectifiers, the anode is usually made of
A. Aluminium |  | A. Aluminium
B. Copper |  | B. Copper
C. Tungsten |  | C. Tungsten
D. Graphite. |  | D. Graphite. | D
Answer: Option D
77. In a phase controlled 3 phase ac voltage controller, the harmonic present is | 77. In a phase controlled 3 phase ac voltage controller, the harmonic present is
A. 2 |  | A. 2
B. 3 |  | B. 3 | B
C. 5 |  | C. 5
D. 7 |  | D. 7
Answer: Option B
78. The maximum firing angle in the half wave-controlled regulator is | 78. The maximum firing angle in the half wave-controlled regulator is
A. 180 degree |  | A. 180 degree | A
B. 190 degree |  | B. 190 degree
C. 200 degree |  | C. 200 degree
D. 210 degree |  | D. 210 degree
Answer: Option A
79. The on – state voltage drop of IGBT consists of | 79. The on – state voltage drop of IGBT consists of
A. Drop across the collector junction |  | A. Drop across the collector junction
B. Drop across the drift region |  | B. Drop across the drift region
C. Drop across MOSFET portion |  | C. Drop across MOSFET portion
D. All of these |  | D. All of these | D
Answer: Option D
80. To detect an over – current fault condition, the most reliable method is to connect a | 80. To detect an over – current fault condition, the most reliable method is to connect a
A. Current sensor across IGBT |  | A. Current sensor across IGBT
B. Voltage sensor across IGBT |  | B. Voltage sensor across IGBT
C. Current sensor in series with IGBT |  | C. Current sensor in series with IGBT
D. Voltage sensor in series with IGBT |  | D. Voltage sensor in series with IGBT | D
Answer: Option D
81. The IGBT resulted in higher switching speed and lower energy losses. It can be used for | 81. The IGBT resulted in higher switching speed and lower energy losses. It can be used for
A. Uninterruptible power supplies |  | A. Uninterruptible power supplies
B. Induction heating system |  | B. Induction heating system
C. Constant voltage and frequency power supplies |  | C. Constant voltage and frequency power supplies | C
D. All of these |  | D. All of these
Answer: Option C
82. An ideal diode is | 82. An ideal diode is
A. Unidirectional |  | A. Unidirectional
B. Bidirectional |  | B. Bidirectional
C. Fixed voltage polarity |  | C. Fixed voltage polarity
D. Only (a) and (c) |  | D. Only (a) and (c) | D
Answer: Option D
83. Bidirectional semiconductor device is | 83. Bidirectional semiconductor device is
A. Diode |  | A. Diode
B. BJT |  | B. BJT
C. SCR |  | C. SCR
D. TRIAC |  | D. TRIAC | D
Answer: Option D
84. With gate open, the maximum anode current at which SCR is turned off from ON condition is called | 84. With gate open, the maximum anode current at which SCR is turned off from ON condition is called
A. breakdown voltage |  | A. breakdown voltage
B. peak reverse voltage |  | B. peak reverse voltage
C. holding current |  | C. holding current
D. latching current |  | D. latching current | D
Answer: Option D
85. The curve between V and I of SCR when anode is positive w.r.t cathode and when anode is negative w.r.t cathode are known as | 85. The curve between V and I of SCR when anode is positive w.r.t cathode and when anode is negative w.r.t cathode are known as
A. both as forward characteristics |  | A. both as forward characteristics
B. both as reverse characteristics |  | B. both as reverse characteristics
C. former as forward characteristics and later as reverse characteristics |  | C. former as forward characteristics and later as reverse characteristics | C
D. former as reverse characteristics and later as forward characteristics |  | D. former as reverse characteristics and later as forward characteristics
Answer: Option C
86. Form factor of a rectifier is the ratio of | 86. Form factor of a rectifier is the ratio of
A. Root mean square value of voltage and current to its peak value |  | A. Root mean square value of voltage and current to its peak value
B. Root mean square value of voltage and current to its average value |  | B. Root mean square value of voltage and current to its average value
C. Average value of current and voltage to its root mean square value |  | C. Average value of current and voltage to its root mean square value | C
D. Peak value of current and voltage to its root mean square value |  | D. Peak value of current and voltage to its root mean square value
Answer: Option C
87. Ripple factor is the ratio of | 87. Ripple factor is the ratio of
A. Rms value of the ac component of load voltage to the dc voltage |  | A. Rms value of the ac component of load voltage to the dc voltage
B. Average value of the ac component of load voltage to the peak value of voltage |  | B. Average value of the ac component of load voltage to the peak value of voltage | B
C. Average value of the dc component of load voltage to the ac voltage |  | C. Average value of the dc component of load voltage to the ac voltage
D. Peak value of the dc component of load voltage to the ac voltage |  | D. Peak value of the dc component of load voltage to the ac voltage
Answer: Option B
88. Transformer utilization factor is a measure of the merit of a rectifier circuit. It is the ratio of | 88. Transformer utilization factor is a measure of the merit of a rectifier circuit. It is the ratio of
A. AC input power to the transformer volt – amp rating required by secondary |  | A. AC input power to the transformer volt – amp rating required by secondary
B. AC input power to the transformer volt – amp rating required by primary |  | B. AC input power to the transformer volt – amp rating required by primary
C. DC output power to the transformer volt – amp rating required by secondary |  | C. DC output power to the transformer volt – amp rating required by secondary | C
D. DC output power to the transformer volt – amp rating required by primary |  | D. DC output power to the transformer volt – amp rating required by primary
Answer: Option C
89. Which of the following finds application in speed control of a dc motor? | 89. Which of the following finds application in speed control of a dc motor?
A. FET |  | A. FET | A
B. NPN transistor. |  | B. NPN transistor.
C. SCR. |  | C. SCR.
D. None of the above. |  | D. None of the above.
Answer: Option A
90. In mercury arc rectifiers the voltage drop in arc is nearly | 90. In mercury arc rectifiers the voltage drop in arc is nearly
A. 0.1 volt per centimeter of arc length |  | A. 0.1 volt per centimeter of arc length
B. 1 volt per centimeter of arc length |  | B. 1 volt per centimeter of arc length
C. 10 volts per centimeter of arc length |  | C. 10 volts per centimeter of arc length | C
D. 12 to 15 volts per centimeter of arc length. |  | D. 12 to 15 volts per centimeter of arc length.
Answer: Option C
91. A cycloconverter is a _________ | 91. A cycloconverter is a _________
A. one stage power converter |  | A. one stage power converter
B. one stage voltage converter |  | B. one stage voltage converter
C. one stage frequency converter |  | C. one stage frequency converter | C
D. none of the mentioned |  | D. none of the mentioned
Answer: Option C
92. Applications of cycloconverters include | 92. Applications of cycloconverters include
A. speed control of ac drives |  | A. speed control of ac drives
B. induction heating |  | B. induction heating
C. static VAr compensation |  | C. static VAr compensation
D. all of the mentioned |  | D. all of the mentioned | D
Answer: Option D
93. The single-phase mid-point type cycloconverter uses __________ number of SCRs. | 93. The single-phase mid-point type cycloconverter uses __________ number of SCRs.
A. 4 |  | A. 4 | A
B. 8 |  | B. 8
C. 6 |  | C. 6
D. none of the mentioned |  | D. none of the mentioned
Answer: Option A
94. The single-phase bridge type cycloconverter uses __________ number of SCRs. | 94. The single-phase bridge type cycloconverter uses __________ number of SCRs.
A. 4 |  | A. 4 | A
B. 8 |  | B. 8
C. 6 |  | C. 6
D. none of the mentioned |  | D. none of the mentioned
Answer: Option A
95. The principle of three phase cycloconverter is to | 95. The principle of three phase cycloconverter is to
A. add and remove number of SCRs |  | A. add and remove number of SCRs
B. vary progressively the firing angle of the devices |  | B. vary progressively the firing angle of the devices | B
C. keep the firing angle as 0° for all the devices |  | C. keep the firing angle as 0° for all the devices
D. none of the mentioned |  | D. none of the mentioned
Answer: Option B
96. In three phase cycloconverters, the reduction factor is given by | 96. In three phase cycloconverters, the reduction factor is given by
A. input frequency/output frequency |  | A. input frequency/output frequency
B. (input frequency/output frequency) -1 |  | B. (input frequency/output frequency) -1 | B
C. (input frequency/output frequency) -1/2 |  | C. (input frequency/output frequency) -1/2
D. (input frequency/output frequency) 1/2 |  | D. (input frequency/output frequency) 1/2
Answer: Option B
97. In a three phase half-wave cycloconverter ___________ | 97. In a three phase half-wave cycloconverter ___________
A. both inverting and converting action takes place |  | A. both inverting and converting action takes place | A
B. only inversion action takes place |  | B. only inversion action takes place
C. only converting action takes place |  | C. only converting action takes place
D. none of the mentioned |  | D. none of the mentioned
Answer: Option A
98. In the ___________ type of chopper, two stage conversions takes place. | 98. In the ___________ type of chopper, two stage conversions takes place.
A. AC-DC |  | A. AC-DC | A
B. AC link |  | B. AC link
C. DC link |  | C. DC link
D. None of the mentioned |  | D. None of the mentioned
Answer: Option A
99. Choppers converter | 99. Choppers converter
A. AC to DC |  | A. AC to DC
B. DC to AC |  | B. DC to AC
C. DC to DC |  | C. DC to DC | C
D. AC to AC |  | D. AC to AC
Answer: Option C
100. A chopper may be thought as a | 100. A chopper may be thought as a
A. Inverter with DC input |  | A. Inverter with DC input
B. DC equivalent of an AC transformer |  | B. DC equivalent of an AC transformer | B
C. Diode rectifier |  | C. Diode rectifier
D. DC equivalent of an induction motor |  | D. DC equivalent of an induction motor
Answer: Option B
101. Which device can be used in a chopper circuit? | 101. Which device can be used in a chopper circuit?
A. BJT |  | A. BJT
B. MOSFET |  | B. MOSFET
C. GTO |  | C. GTO
D. All of the mentioned |  | D. All of the mentioned | D
Answer: Option D
102. A chopper is a | 102. A chopper is a
A. Time ratio controller |  | A. Time ratio controller
B. AC to DC converter |  | B. AC to DC converter
C. DC transformer |  | C. DC transformer
D. High speed semiconductor switch |  | D. High speed semiconductor switch | D
Answer: Option D
103. What is the duty cycle of a chopper? | 103. What is the duty cycle of a chopper?
A. Ton/Toff |  | A. Ton/Toff
B. Ton/T |  | B. Ton/T | B
C. T/Ton |  | C. T/Ton
D. Toff x Ton |  | D. Toff x Ton
Answer: Option B
104. The load voltage of a chopper can be controlled by varying the | 104. The load voltage of a chopper can be controlled by varying the
A. duty cycle |  | A. duty cycle | A
B. firing angle |  | B. firing angle
C. reactor position |  | C. reactor position
D. extinction angle |  | D. extinction angle
Answer: Option A
105. The values of duty cycle (α) lies between | 105. The values of duty cycle (α) lies between
A. 0<α<1 |  | A. 0<α<1
B. 0>α>-1 |  | B. 0>α>-1
C. 0<=α<=1 |  | C. 0<=α<=1 | C
D. 1<α<100 |  | D. 1<α<100
Answer: Option C
106. If T is the time period for a chopper circuit and α is its duty cycle, then the chopping frequency is | 106. If T is the time period for a chopper circuit and α is its duty cycle, then the chopping frequency is
A. Ton/α |  | A. Ton/α
B. Toff/α |  | B. Toff/α
C. α/Toff |  | C. α/Toff
D. α/Ton |  | D. α/Ton | D
Answer: Option D
107. AC voltage controllers convert | 107. AC voltage controllers convert
A. Fixed ac to fixed dc |  | A. Fixed ac to fixed dc
B. Variable ac to variable dc |  | B. Variable ac to variable dc
C. Fixed ac to variable ac |  | C. Fixed ac to variable ac | C
D. Variable ac to fixed ac |  | D. Variable ac to fixed ac
Answer: Option C
108. In AC voltage controllers the | 108. In AC voltage controllers the
A. variable ac with fixed frequency is obtained |  | A. variable ac with fixed frequency is obtained | A
B. variable ac with variable frequency is obtained |  | B. variable ac with variable frequency is obtained
C. variable dc with fixed frequency is obtained |  | C. variable dc with fixed frequency is obtained
D. variable dc with variable frequency is obtained |  | D. variable dc with variable frequency is obtained
Answer: Option A
109. The GTO (gate turn-off thyristor) is a | 109. The GTO (gate turn-off thyristor) is a
A. p-n-p-n device |  | A. p-n-p-n device | A
B. p-n-p device |  | B. p-n-p device
C. p-metal-n device |  | C. p-metal-n device
D. p-n single junction device |  | D. p-n single junction device
Answer: Option A
110. The GTO can be turned off | 110. The GTO can be turned off
A. by a positive gate pulse |  | A. by a positive gate pulse
B. by a negative gate pulse |  | B. by a negative gate pulse | B
C. by a negative anode-cathode voltage |  | C. by a negative anode-cathode voltage
D. by removing the gate pulse |  | D. by removing the gate pulse
Answer: Option B
111. In GTO The anode current is ideally limited by the | 111. In GTO The anode current is ideally limited by the
A. gate pulse amplitude |  | A. gate pulse amplitude
B. internal impedance of the device |  | B. internal impedance of the device
C. load Impedance |  | C. load Impedance | C
D. gate circuit impedance |  | D. gate circuit impedance
Answer: Option C
112. In a GTO the n+ layer forms the | 112. In a GTO the n+ layer forms the
A. anode & gate |  | A. anode & gate
B. cathode & gate |  | B. cathode & gate
C. cathode |  | C. cathode | C
D. gate |  | D. gate
Answer: Option C
113. The turn-off gain βoff of the GTO is given by | 113. The turn-off gain βoff of the GTO is given by
A. Ig/Ia |  | A. Ig/Ia
B. Ia/Ig |  | B. Ia/Ig | B
C. Vg/Va |  | C. Vg/Va
D. Vg/Va |  | D. Vg/Va
Answer: Option B
114. A GTO can be represented by two transistors T1 & T2. The current gain of both transistors are α1 and α2 respectively. A low value of gate current requires | 114. A GTO can be represented by two transistors T1 & T2. The current gain of both transistors are α1 and α2 respectively. A low value of gate current requires
A. low value of α1 and α2 |  | A. low value of α1 and α2
B. low value of α1 and high value of α2 |  | B. low value of α1 and high value of α2 | B
C. high value of α1 and low value of α2 |  | C. high value of α1 and low value of α2
D. high values of α1 and α2 |  | D. high values of α1 and α2
Answer: Option B
115. Gold doped GTOs have _________ as compared to the conventional GTOs | 115. Gold doped GTOs have _________ as compared to the conventional GTOs
A. high turn-off time |  | A. high turn-off time
B. low negative gate current requirement |  | B. low negative gate current requirement | B
C. low reverse voltage blocking capabilities |  | C. low reverse voltage blocking capabilities
D. lower positive gate current requirement |  | D. lower positive gate current requirement
Answer: Option B
116. Latching current for the GTOs is ______ as compared to CTs (Conventional thyristors). | 116. Latching current for the GTOs is ______ as compared to CTs (Conventional thyristors).
A. more |  | A. more | A
B. less |  | B. less
C. constant |  | C. constant
D. cannot be said |  | D. cannot be said
Answer: Option A
117. In case of the two-transistor model (T1 & T2) of GTO with anode-short, the anode-short is placed between the | 117. In case of the two-transistor model (T1 & T2) of GTO with anode-short, the anode-short is placed between the
A. emitter of T1 & T2 |  | A. emitter of T1 & T2
B. emitter of T1 & base of T2 |  | B. emitter of T1 & base of T2
C. emitter of T1 & base of T1 |  | C. emitter of T1 & base of T1 | C
D. emitter of T1 & collector of T2 |  | D. emitter of T1 & collector of T2
Answer: Option C
118. Choose the correct statement: GTOs have _________ as compared to the CTs. | 118. Choose the correct statement: GTOs have _________ as compared to the CTs.
A. less on-state voltage drop |  | A. less on-state voltage drop
B. less gate drive losses |  | B. less gate drive losses
C. higher reverse blocking capabilities |  | C. higher reverse blocking capabilities
D. faster switching speed |  | D. faster switching speed | D
Answer: Option D
119. A single-phase voltage controller, using one SCR in anti-parallel with a diode, feeds a load R and Vs = 230 V. For a firing angel of 90° for the SCR, the PMMC voltage connected across R would read | 119. A single-phase voltage controller, using one SCR in anti-parallel with a diode, feeds a load R and Vs = 230 V. For a firing angel of 90° for the SCR, the PMMC voltage connected across R would read
A. 0 |  | A. 0
B. 51.8 V |  | B. 51.8 V
C. –51.8 V |  | C. –51.8 V | C
D. –36.82 V |  | D. –36.82 V
Answer: Option C
120. A single phase voltage controller has input of 230 V and a load of 15 Ω resistive. For 6 cycles on and 4 cycles off, determine the average value of SCR current. | 120. A single phase voltage controller has input of 230 V and a load of 15 Ω resistive. For 6 cycles on and 4 cycles off, determine the average value of SCR current.
A. 21.68 A |  | A. 21.68 A
B. 200 mA |  | B. 200 mA
C. 4.14 A |  | C. 4.14 A | C
D. 2.07 A |  | D. 2.07 A
Answer: Option C
121. An IGBT has three terminals called: | 121. An IGBT has three terminals called:
A. Collector, Emitter and Base |  | A. Collector, Emitter and Base
B. Drain, Source and Base |  | B. Drain, Source and Base
C. Drain, Source and Gate |  | C. Drain, Source and Gate
D. Collector, Emitter and Gate |  | D. Collector, Emitter and Gate | D
Answer: Option D
122. The function of snubber circuit connected across the SCR is to: | 122. The function of snubber circuit connected across the SCR is to:
A. Suppress dv/dt |  | A. Suppress dv/dt | A
B. Increase dv/dt |  | B. Increase dv/dt
C. Decrease dv/dt |  | C. Decrease dv/dt
D. Decrease di/dt |  | D. Decrease di/dt
Answer: Option A
123. An UJT exhibits negative resistance region: | 123. An UJT exhibits negative resistance region:
A. Before the break point |  | A. Before the break point
B. Between peak and valley point |  | B. Between peak and valley point | B
C. After the valley point |  | C. After the valley point
D. Both (a) and (c) |  | D. Both (a) and (c)
Answer: Option B
124. For dynamic equalizing circuit used for series connected SCRs, the choice of C is based on: | 124. For dynamic equalizing circuit used for series connected SCRs, the choice of C is based on:
A. Reverse recovery characteristics |  | A. Reverse recovery characteristics | A
B. Turn-on characteristics |  | B. Turn-on characteristics
C. Turn-off characteristics |  | C. Turn-off characteristics
D. Rise time characteristics |  | D. Rise time characteristics
Answer: Option A
125. A four quadrant operation require: | 125. A four quadrant operation require:
A. Two full converters in series |  | A. Two full converters in series
B. Two full converters connected back-to-back |  | B. Two full converters connected back-to-back | B
C. Two full converters connected in parallel |  | C. Two full converters connected in parallel
D. Two semiconductors connected back-to-back |  | D. Two semiconductors connected back-to-back
Answer: Option B
126. In a circulating-current type of dual converter, the nature of the voltage across the reactor is: | 126. In a circulating-current type of dual converter, the nature of the voltage across the reactor is:
A. Alternating |  | A. Alternating | A
B. Pulsating |  | B. Pulsating
C. Direct |  | C. Direct
D. Triangular |  | D. Triangular
Answer: Option A
127. The frequency of the ripple in the output voltage of 3-phase semiconductor depends on: | 127. The frequency of the ripple in the output voltage of 3-phase semiconductor depends on:
A. Firing angle and load resistance |  | A. Firing angle and load resistance
B. Firing angle and load inductance |  | B. Firing angle and load inductance
C. The load circuit parameters |  | C. The load circuit parameters
D. Firing angle and the supply frequency |  | D. Firing angle and the supply frequency | D
Answer: Option D
128. A single-phase full bridge inverter can operate in load-commutation mode in case load consists of: | 128. A single-phase full bridge inverter can operate in load-commutation mode in case load consists of:
A. RL load |  | A. RL load
B. RLC underdamped |  | B. RLC underdamped | B
C. RLC damped |  | C. RLC damped
D. RLC critically damped |  | D. RLC critically damped
Answer: Option B
129. Practical way of obtaining static voltage equalization in series connected SCRs is by the use of: | 129. Practical way of obtaining static voltage equalization in series connected SCRs is by the use of:
A. One resistor across the string |  | A. One resistor across the string
B. Resistors of different values across each SCR |  | B. Resistors of different values across each SCR
C. Resistors of the same value across each SCR |  | C. Resistors of the same value across each SCR | C
D. One resistor in series with each SCR |  | D. One resistor in series with each SCR
Answer: Option C
130. A resistor connected across the gate and cathode of an SCR in a circuit increases its | 130. A resistor connected across the gate and cathode of an SCR in a circuit increases its
A. dv/dt rating |  | A. dv/dt rating
B. Holding current |  | B. Holding current
C. Noise Immunity |  | C. Noise Immunity | C
D. Turn-off time |  | D. Turn-off time
Answer: Option C
131. In thyristor, holding current is: | 131. In thyristor, holding current is:
A. more than the latching current |  | A. more than the latching current
B. less than the latching current |  | B. less than the latching current | B
C. equal to latching current |  | C. equal to latching current
D. none of the above |  | D. none of the above
Answer: Option B
132. When a thyristor turn on, the gate drive: | 132. When a thyristor turn on, the gate drive:
A. can be turned down but thyristor remains in on position |  | A. can be turned down but thyristor remains in on position | A
B. cannot be turned down as thyristor will be turned off |  | B. cannot be turned down as thyristor will be turned off
C. gate drive has no impact on starting and turning off the thyristor |  | C. gate drive has no impact on starting and turning off the thyristor
D. none of the above |  | D. none of the above
Answer: Option A
133. A thyristor can be termed as: | 133. A thyristor can be termed as:
A. DC switch |  | A. DC switch | A
B. AC switch |  | B. AC switch
C. both AC and DC switch |  | C. both AC and DC switch
D. none of the above |  | D. none of the above
Answer: Option A
134. During forward blocking state, a thyristor is associated with: | 134. During forward blocking state, a thyristor is associated with:
A. large current and low voltage |  | A. large current and low voltage
B. low current and large voltage |  | B. low current and large voltage | B
C. medium current and large voltage |  | C. medium current and large voltage
D. None of the above |  | D. None of the above
Answer: Option B
135. Turn-off time of an SCR is measured from the instant: | 135. Turn-off time of an SCR is measured from the instant:
A. anode current becomes zero |  | A. anode current becomes zero | A
B. anode voltage becomes zero |  | B. anode voltage becomes zero
C. anode voltage and anode current becomes zero |  | C. anode voltage and anode current becomes zero
D. gate current becomes zero |  | D. gate current becomes zero
Answer: Option A
136. A forward voltage can be applied to an SCR after its: | 136. A forward voltage can be applied to an SCR after its:
A. anode current reduces to zero |  | A. anode current reduces to zero
B. gate recovery time |  | B. gate recovery time | B
C. reverse recovery time |  | C. reverse recovery time
D. anode voltage reduces to zero |  | D. anode voltage reduces to zero
Answer: Option B
137. In a thyristor, the magnitude of the anode current will: | 137. In a thyristor, the magnitude of the anode current will:
A. increase if the gate current is increased |  | A. increase if the gate current is increased
B. decrease if the gate current is decreased |  | B. decrease if the gate current is decreased
C. increase if gate current is decreased |  | C. increase if gate current is decreased
D. no change with the variation of the gate current |  | D. no change with the variation of the gate current | D
Answer: Option D
138. In a thyristor, ratio of latching current to holding current is: | 138. In a thyristor, ratio of latching current to holding current is:
A. 0.4 |  | A. 0.4
B. 1.0 |  | B. 1.0
C. 2.5 |  | C. 2.5 | C
D. 4.0 |  | D. 4.0
Answer: Option C
139. Once SCR starts conducting a forward current, its gate losses control over: | 139. Once SCR starts conducting a forward current, its gate losses control over:
A. anode circuit voltage only |  | A. anode circuit voltage only
B. anode circuit current only |  | B. anode circuit current only
C. anode circuit voltage and current |  | C. anode circuit voltage and current | C
D. none of the above |  | D. none of the above
Answer: Option C
140. On state voltage drop across thyristor used in a 230 V supply system is of the order: | 140. On state voltage drop across thyristor used in a 230 V supply system is of the order:
A. 110-115V |  | A. 110-115V
B. 250 V |  | B. 250 V
C. 1- 1.5 V |  | C. 1- 1.5 V | C
D. none of the above |  | D. none of the above
Answer: Option C
141. Silicon controlled rectifier can be turned on | 141. Silicon controlled rectifier can be turned on
A. By applying a gate pulse and turned off only when current becomes zero |  | A. By applying a gate pulse and turned off only when current becomes zero | A
B. And turned off by applying gate pulse |  | B. And turned off by applying gate pulse
C. By applying a gate pulse and turned off by removing the gate pulse |  | C. By applying a gate pulse and turned off by removing the gate pulse
D. By making current nonzero and turned off by making current zero |  | D. By making current nonzero and turned off by making current zero
Answer: Option A
142. TRIAC is a semiconductor power electronic device which contains | 142. TRIAC is a semiconductor power electronic device which contains
A. Two SCRs connected in reverse parallel |  | A. Two SCRs connected in reverse parallel | A
B. Two SCRs connected in parallel |  | B. Two SCRs connected in parallel
C. Two SCRs connected in series |  | C. Two SCRs connected in series
D. Two BJT’s connected in series |  | D. Two BJT’s connected in series
Answer: Option A
143. An SCR can be used | 143. An SCR can be used
A. as static conductor |  | A. as static conductor
B. for power control |  | B. for power control
C. for speed control of dc shunt motor |  | C. for speed control of dc shunt motor
D. all of these |  | D. all of these | D
Answer: Option D
144. A crowbar is a circuit which is used to protect a | 144. A crowbar is a circuit which is used to protect a
A. voltage sensitive load from excessive dc power supply output voltages |  | A. voltage sensitive load from excessive dc power supply output voltages | A
B. current sensitive load from excessive dc power supply output voltages |  | B. current sensitive load from excessive dc power supply output voltages
C. voltage sensitive load from excessive ac power supply output voltages |  | C. voltage sensitive load from excessive ac power supply output voltages
D. current sensitive load from excessive ac power supply output voltages |  | D. current sensitive load from excessive ac power supply output voltages
Answer: Option A
145. The input current waveform of a bridge-controlled rectifier when the load is perfectly filtered is | 145. The input current waveform of a bridge-controlled rectifier when the load is perfectly filtered is
A. Sine wave |  | A. Sine wave
B. Square wave |  | B. Square wave | B
C. Saw – tooth wave |  | C. Saw – tooth wave
D. Trapezoidal wave |  | D. Trapezoidal wave
Answer: Option B
146. The advantage of using free – wheeling diode in half controlled bridge converter is that | 146. The advantage of using free – wheeling diode in half controlled bridge converter is that
A. There is always a path for the dc current independent of the ac line |  | A. There is always a path for the dc current independent of the ac line | A
B. There is always a path for the ac current independent of the ac line |  | B. There is always a path for the ac current independent of the ac line
C. There is always a path for the dc current dependent of the ac line |  | C. There is always a path for the dc current dependent of the ac line
D. There is always a path for the ac current independent of the ac line |  | D. There is always a path for the ac current independent of the ac line
Answer: Option A
147. Harmonics in 3 phase inverters can be reduced by using | 147. Harmonics in 3 phase inverters can be reduced by using
A. Passive filter |  | A. Passive filter
B. Active filter |  | B. Active filter
C. Both passive and active filters |  | C. Both passive and active filters | C
D. None of these |  | D. None of these
Answer: Option C
148. The most suited gate pulses given to the AC regulator with R – L load can be in the form of | 148. The most suited gate pulses given to the AC regulator with R – L load can be in the form of
A. Continuous signal |  | A. Continuous signal
B. Large isolating pulse transformer |  | B. Large isolating pulse transformer
C. A train of pulses |  | C. A train of pulses | C
D. None of these |  | D. None of these
Answer: Option C
149. With increase in firing angle, | 149. With increase in firing angle,
A. Both harmonic distortion and quality of input current increases |  | A. Both harmonic distortion and quality of input current increases
B. Harmonic distortion increases and quality of input current decreases |  | B. Harmonic distortion increases and quality of input current decreases | B
C. Harmonic distortion decreases and quality of input current increases |  | C. Harmonic distortion decreases and quality of input current increases
D. Both harmonic distortion and quality of input current decreases |  | D. Both harmonic distortion and quality of input current decreases
Answer: Option B
150. The power MOSFET device is a | 150. The power MOSFET device is a
A. Current controlled unipolar device |  | A. Current controlled unipolar device
B. Voltage controlled unipolar device |  | B. Voltage controlled unipolar device | B
C. Current controlled bipolar device |  | C. Current controlled bipolar device
D. Voltage controlled bipolar device |  | D. Voltage controlled bipolar device
Answer: Option B
151. A static induction thyristor | 151. A static induction thyristor
A. is a majority carrier device |  | A. is a majority carrier device
B. is a minority carrier device |  | B. is a minority carrier device | B
C. either a majority carrier or minority carrier device |  | C. either a majority carrier or minority carrier device
D. has a total number of 2 leads |  | D. has a total number of 2 leads
Answer: Option B
152. A single phase step up cycloconverter changes 50 Hz to 100 Hz. Then, one half wave of input will give rise to | 152. A single phase step up cycloconverter changes 50 Hz to 100 Hz. Then, one half wave of input will give rise to
A. one half wave of output |  | A. one half wave of output
B. one full wave of output |  | B. one full wave of output | B
C. two full waves of output |  | C. two full waves of output
D. either (b) or (c) |  | D. either (b) or (c)
Answer: Option B
153. Which of these triggering methods for series connected SCRs use LASCR in the gate circuit? | 153. Which of these triggering methods for series connected SCRs use LASCR in the gate circuit?
A. Resistance triggering |  | A. Resistance triggering
B. Simultaneous triggering |  | B. Simultaneous triggering
C. Sequential triggering |  | C. Sequential triggering
D. Optical triggering |  | D. Optical triggering | D
Answer: Option D
154. A 3 phase ac regulator uses | 154. A 3 phase ac regulator uses
A. 3 thyristors |  | A. 3 thyristors
B. 6 thyristors |  | B. 6 thyristors | B
C. 9 thyristors |  | C. 9 thyristors
D. 12 thyristors |  | D. 12 thyristors
Answer: Option B
155. The average load current supplied by a thyristor depends on | 155. The average load current supplied by a thyristor depends on
A. firing angle |  | A. firing angle | A
B. firing frequency |  | B. firing frequency
C. magnitude of gate current |  | C. magnitude of gate current
D. all of the above |  | D. all of the above
Answer: Option A
156. In a 3-phase full wave regulator feeding a star connected resistance load the input voltage is 400 V line to line. The firing angle is 160°. The line-to-line output voltage would be | 156. In a 3-phase full wave regulator feeding a star connected resistance load the input voltage is 400 V line to line. The firing angle is 160°. The line-to-line output voltage would be
A. 400 V |  | A. 400 V
B. about 100 V |  | B. about 100 V
C. about 20 V |  | C. about 20 V
D. Zero |  | D. Zero | D
Answer: Option D
157. A thyristor is reverse biased. A positive gate pulse is applied. The thyristor | 157. A thyristor is reverse biased. A positive gate pulse is applied. The thyristor
A. will be turned on |  | A. will be turned on
B. may or may not turn on |  | B. may or may not turn on
C. will not turn on |  | C. will not turn on | C
D. will turn on after some time |  | D. will turn on after some time
Answer: Option C
158. A single phase series converter is used for | 158. A single phase series converter is used for
A. high voltage output |  | A. high voltage output | A
B. high current output |  | B. high current output
C. high voltage and high current output |  | C. high voltage and high current output
D. improving the circuit efficiency |  | D. improving the circuit efficiency
Answer: Option A
159. A single phase half wave-controlled rectifier circuit has an R-L load. A freewheeling diode is also in the circuit. When freewheeling diode is conducting the SCR | 159. A single phase half wave-controlled rectifier circuit has an R-L load. A freewheeling diode is also in the circuit. When freewheeling diode is conducting the SCR
A. is forward biased |  | A. is forward biased
B. is reverse biased |  | B. is reverse biased | B
C. may be forward biased or reverse biased |  | C. may be forward biased or reverse biased
D. forward biased initially but reverse biased afterwards |  | D. forward biased initially but reverse biased afterwards
Answer: Option B
160. An SBS can conduct is one direction only. | 160. An SBS can conduct is one direction only.
A. True |  | A. True
B. False |  | B. False | B
C. none |  | C. none
D. all |  | D. all
Answer: Option B
161. The number of doped regions in a SCR is | 161. The number of doped regions in a SCR is
A. 2 |  | A. 2
B. 3 |  | B. 3
C. 4 |  | C. 4 | C
D. 5 |  | D. 5
Answer: Option C
162. All inverters use forced commutation. | 162. All inverters use forced commutation.
A. True |  | A. True
B. False |  | B. False | B
C. none |  | C. none
D. all |  | D. all
Answer: Option B
163. In 180° mode of operation of a 3-phase bridge inverter, two thyristors conduct at one time. | 163. In 180° mode of operation of a 3-phase bridge inverter, two thyristors conduct at one time.
A. True |  | A. True
B. False |  | B. False | B
C. none |  | C. none
D. all |  | D. all
Answer: Option B
164. A reactor is used in a dual converter operating in non-circulating current mode. | 164. A reactor is used in a dual converter operating in non-circulating current mode.
A. True |  | A. True
B. False |  | B. False | B
C. none |  | C. none
D. all |  | D. all
Answer: Option B
165. Which of these commutation methods uses an auxiliary SCR? | 165. Which of these commutation methods uses an auxiliary SCR?
A. Class A |  | A. Class A
B. Class B |  | B. Class B
C. Class C |  | C. Class C | C
D. Class D |  | D. Class D
Answer: Option C
166. A thyristor needs protection against | 166. A thyristor needs protection against
A. high |  | A. high
B. high |  | B. high
C. both high and high |  | C. both high and high | C
D. either high or high |  | D. either high or high
Answer: Option C
167. In integral cycle control the period of on-off control should be more than mechanical time constant of load. | 167. In integral cycle control the period of on-off control should be more than mechanical time constant of load.
A. True |  | A. True
B. False |  | B. False | B
C. none |  | C. none
D. all |  | D. all
Answer: Option B
168. A single phase half wave converter is feeding a resistive load. Just before triggering, the voltage across thyristor is | 168. A single phase half wave converter is feeding a resistive load. Just before triggering, the voltage across thyristor is
A. Zero |  | A. Zero
B. about 1 V |  | B. about 1 V
C. same as input voltage |  | C. same as input voltage | C
D. twice the input voltage |  | D. twice the input voltage
Answer: Option C
169. In a 3-phase full wave regulator feeding resistance load connected in star, the possible range of firing angle a is | 169. In a 3-phase full wave regulator feeding resistance load connected in star, the possible range of firing angle a is
A. 0 ≤ θ ≤ 180° |  | A. 0 ≤ θ ≤ 180°
B. 0 ≤ θ ≤ 150° |  | B. 0 ≤ θ ≤ 150° | B
C. 0 ≤ θ ≤ 120° |  | C. 0 ≤ θ ≤ 120°
D. 0 ≤ θ ≤ 90° |  | D. 0 ≤ θ ≤ 90°
Answer: Option B
170. A 3 phase bridge inverter is fed by 400 V battery. The load is star connected and has a resistance of 10 Ω per phase. The peak value of load current is | 170. A 3 phase bridge inverter is fed by 400 V battery. The load is star connected and has a resistance of 10 Ω per phase. The peak value of load current is
A. 40 A |  | A. 40 A
B. 20 A |  | B. 20 A | B
C. 10 A |  | C. 10 A
D. 5 A |  | D. 5 A
Answer: Option B
171. In an SCR, the anode current is controlled by | 171. In an SCR, the anode current is controlled by
A. gate current only |  | A. gate current only
B. external circuit only |  | B. external circuit only | B
C. both gate current and external circuit |  | C. both gate current and external circuit
D. none of the above |  | D. none of the above
Answer: Option B
172. The rated current of a thyristor is 40 A. The holding current will be about: | 172. The rated current of a thyristor is 40 A. The holding current will be about:
A. 20 A |  | A. 20 A
B. 1 A |  | B. 1 A
C. 100 mA |  | C. 100 mA
D. 10 mA |  | D. 10 mA | D
Answer: Option D
173. The number of leads in a power semiconductor diode are | 173. The number of leads in a power semiconductor diode are
A. 2 |  | A. 2 | A
B. 3 |  | B. 3
C. 4 |  | C. 4
D. 2 or 3 |  | D. 2 or 3
Answer: Option A
174. If ton and toff are the turn on and turn off times of a thyristor, then | 174. If ton and toff are the turn on and turn off times of a thyristor, then
A. ton and toff are almost equal |  | A. ton and toff are almost equal
B. ton >> toff |  | B. ton >> toff
C. toff >> ton |  | C. toff >> ton | C
D. ton is about twice toff |  | D. ton is about twice toff
Answer: Option C
175. UJT can be used for | 175. UJT can be used for
A. firing an SCR |  | A. firing an SCR | A
B. turning off an SCR |  | B. turning off an SCR
C. both firing and turning off an SCR |  | C. both firing and turning off an SCR
D. none of the above |  | D. none of the above
Answer: Option A
176. In a full wave converter (M – 2 connection) feeding an RLE load, the peak thyristor current is 15 A. For fully controlled bridge circuit and same load current, the peak thyristor current will be | 176. In a full wave converter (M – 2 connection) feeding an RLE load, the peak thyristor current is 15 A. For fully controlled bridge circuit and same load current, the peak thyristor current will be
A. 30 A |  | A. 30 A
B. 152 A |  | B. 152 A
C. 15 A |  | C. 15 A | C
D. none |  | D. none
Answer: Option C
177. During forward blocking state of SCR, the voltage and current respectively are | 177. During forward blocking state of SCR, the voltage and current respectively are
A. high and high |  | A. high and high
B. low and low |  | B. low and low
C. high and low |  | C. high and low | C
D. low and high |  | D. low and high
Answer: Option C
178. In a 3-phase full converter the average load current is 150 A. The average thyristor current is | 178. In a 3-phase full converter the average load current is 150 A. The average thyristor current is
A. 150 A |  | A. 150 A
B. 75A |  | B. 75A
C. 50 A |  | C. 50 A | C
D. 25 A |  | D. 25 A
Answer: Option C
179. The two modes of operation of three phase bridge inverters are known as | 179. The two modes of operation of three phase bridge inverters are known as
A. 60° mode and 120° mode |  | A. 60° mode and 120° mode
B. 90° mode and 120° mode |  | B. 90° mode and 120° mode
C. 120° mode and 180° mode |  | C. 120° mode and 180° mode | C
D. 120° mode and 240° mode |  | D. 120° mode and 240° mode
Answer: Option C
180. In a 3 phase fully controlled converter the firing frequency is | 180. In a 3 phase fully controlled converter the firing frequency is
A. 3 times the line frequency |  | A. 3 times the line frequency
B. 6 times the line frequency |  | B. 6 times the line frequency | B
C. 9 times the line frequency |  | C. 9 times the line frequency
D. 12 times the line frequency |  | D. 12 times the line frequency
Answer: Option B
181. Two thyristor of same rating and same specifications | 181. Two thyristor of same rating and same specifications
A. will have equal turn on and turn off periods |  | A. will have equal turn on and turn off periods
B. will have equal turn on but unequal turn off periods |  | B. will have equal turn on but unequal turn off periods
C. may have equal or unequal turn on and turn off periods |  | C. may have equal or unequal turn on and turn off periods | C
D. will have unequal turn on and turn off periods |  | D. will have unequal turn on and turn off periods
Answer: Option C
182. The amount of dielectric heating is inversely proportional to frequency. | 182. The amount of dielectric heating is inversely proportional to frequency.
A. True |  | A. True
B. False |  | B. False | B
C. none |  | C. none
D. all |  | D. all
Answer: Option B
183. A semi converter feeding an RLE load operates in | 183. A semi converter feeding an RLE load operates in
A. first quadrant only |  | A. first quadrant only | A
B. first and second quadrants |  | B. first and second quadrants
C. first and fourth quadrants |  | C. first and fourth quadrants
D. first and third quadrants |  | D. first and third quadrants
Answer: Option A
184. The phenomenon of overlap in converter operation due to | 184. The phenomenon of overlap in converter operation due to
A. source resistance |  | A. source resistance
B. source inductance |  | B. source inductance | B
C. both source resistance and source inductance |  | C. both source resistance and source inductance
D. high value of firing angle |  | D. high value of firing angle
Answer: Option B
185. An SCR is triggered at 40° in the positive half cycle only. The average anode current is 50 A. If the firing angle is changed to 80°, the average anode current is likely to be | 185. An SCR is triggered at 40° in the positive half cycle only. The average anode current is 50 A. If the firing angle is changed to 80°, the average anode current is likely to be
A. 50 A |  | A. 50 A
B. 25 A |  | B. 25 A
C. less than 50 A but more than 25 A |  | C. less than 50 A but more than 25 A | C
D. less than 25 A |  | D. less than 25 A
Answer: Option C
186. In a single-phase full wave regulator, the firing angles in the positive and negative half cycles are generally | 186. In a single-phase full wave regulator, the firing angles in the positive and negative half cycles are generally
A. Equal |  | A. Equal | A
B. Different |  | B. Different
C. equal or different |  | C. equal or different
D. different but sometimes equal |  | D. different but sometimes equal
Answer: Option A
187. Current derating may be necessary when thyristors are operating in | 187. Current derating may be necessary when thyristors are operating in
A. Series |  | A. Series
B. Parallel |  | B. Parallel | B
C. series or parallel |  | C. series or parallel
D. none of the above |  | D. none of the above
Answer: Option B
188. A 3 kV circuit uses SCR of 800 V rating. If derating is 25%, the number of SCRs in series is | 188. A 3 kV circuit uses SCR of 800 V rating. If derating is 25%, the number of SCRs in series is
A. 4 |  | A. 4
B. 5 |  | B. 5 | B
C. 6 |  | C. 6
D. 8 |  | D. 8
Answer: Option B
189. The terminals of a power MOSFET are called | 189. The terminals of a power MOSFET are called
A. emitter, base, collector |  | A. emitter, base, collector
B. source, gate, drain |  | B. source, gate, drain | B
C. source, base, drain |  | C. source, base, drain
D. emitter, gate, drain |  | D. emitter, gate, drain
Answer: Option B
190. In a thyristor the gate current is increased, then | 190. In a thyristor the gate current is increased, then
A. anode current will increase |  | A. anode current will increase
B. anode current will decrease |  | B. anode current will decrease
C. anode current will remain constant |  | C. anode current will remain constant | C
D. anode current may increase or decrease |  | D. anode current may increase or decrease
Answer: Option C
191. Thyristors are not suitable for logic circuits. | 191. Thyristors are not suitable for logic circuits.
A. True |  | A. True
B. False |  | B. False | B
C. none |  | C. none
D. all |  | D. all
Answer: Option B
192. The number of leads in an SCR are: | 192. The number of leads in an SCR are:
A. 2 |  | A. 2
B. 3 |  | B. 3 | B
C. 4 |  | C. 4
D. 5 |  | D. 5
Answer: Option B
193. A thyristor has a turn on time of 6 μs. If the anode circuit is inductive, the turn on time will be | 193. A thyristor has a turn on time of 6 μs. If the anode circuit is inductive, the turn on time will be
A. 6 μs |  | A. 6 μs
B. less than 6μs |  | B. less than 6μs
C. more than 6 μs |  | C. more than 6 μs | C
D. either 6 μs or less |  | D. either 6 μs or less
Answer: Option C
194. The total number of leads in reverse conducting thyristor is | 194. The total number of leads in reverse conducting thyristor is
A. 2 |  | A. 2
B. 3 |  | B. 3 | B
C. 1 |  | C. 1
D. 4 |  | D. 4
Answer: Option B
195. Assertion (A): A TRIAC is a bidirectional SCR. Reason (R): A TRIAC is a four layers 3 terminal device and can conduct in both directions. | 195. Assertion (A): A TRIAC is a bidirectional SCR. Reason (R): A TRIAC is a four layers 3 terminal device and can conduct in both directions.
A. Both A and R are correct and R is correct explanation of A |  | A. Both A and R are correct and R is correct explanation of A | A
B. Both A and R correct but R is not correct explanation of A |  | B. Both A and R correct but R is not correct explanation of A
C. A is correct but R is wrong |  | C. A is correct but R is wrong
D. A is wrong but R is correct |  | D. A is wrong but R is correct
Answer: Option A
196. A semi converter operates in two quadrants. | 196. A semi converter operates in two quadrants.
A. True |  | A. True
B. False |  | B. False | B
C. none |  | C. none
D. all |  | D. all
Answer: Option B
197. A single phase half wave rectifier is feeding a resistive load. When a = 0, dc output voltage is 127 V. When a = 30°, the dc output voltage will be about | 197. A single phase half wave rectifier is feeding a resistive load. When a = 0, dc output voltage is 127 V. When a = 30°, the dc output voltage will be about
A. 127 V |  | A. 127 V
B. 120 V |  | B. 120 V | B
C. 110 V |  | C. 110 V
D. 100 V |  | D. 100 V
Answer: Option B
198. A single phase full wave regulator feeds R-L load. The best gating signal is | 198. A single phase full wave regulator feeds R-L load. The best gating signal is
A. short duration pulses |  | A. short duration pulses
B. long duration pulses |  | B. long duration pulses
C. pulse train |  | C. pulse train | C
D. either (a) or (b) |  | D. either (a) or (b)
Answer: Option C
199. A 3 phase induction motor is fed by a 3-phase ac regulator to change the stator voltage. The variation in speed will be more if | 199. A 3 phase induction motor is fed by a 3-phase ac regulator to change the stator voltage. The variation in speed will be more if
A. load torque is constant |  | A. load torque is constant
B. load torque increases with increase in speed |  | B. load torque increases with increase in speed | B
C. load torque decreases with increase in speed |  | C. load torque decreases with increase in speed
D. either (a) or (b) |  | D. either (a) or (b)
Answer: Option B
200. The waveshape of output voltage of half bridge inverter is | 200. The waveshape of output voltage of half bridge inverter is
A. sinusoidal |  | A. sinusoidal
B. square |  | B. square | B
C. triangular |  | C. triangular
D. either (a) or (b) |  | D. either (a) or (b)
Answer: Option B
201. The gate current required to turn on an SCR is | 201. The gate current required to turn on an SCR is
A. few amperes |  | A. few amperes
B. a few mA |  | B. a few mA | B
C. almost equal to anode current |  | C. almost equal to anode current
D. about 50% of anode current |  | D. about 50% of anode current
Answer: Option B
202. A single phase half wave converter is used to charge a battery of 50 V. The thyristor is continuously fired by dc signal. Input voltage is v = Vm sin ωt. The thyristor will conduct | 202. A single phase half wave converter is used to charge a battery of 50 V. The thyristor is continuously fired by dc signal. Input voltage is v = Vm sin ωt. The thyristor will conduct
A. from 0 to 180° |  | A. from 0 to 180°
B. when v > 50 V |  | B. when v > 50 V | B
C. from 0 to 90° |  | C. from 0 to 90°
D. When v < 50 V |  | D. When v < 50 V
Answer: Option B
203. In a 3-phase semi-converter, the firing frequency is | 203. In a 3-phase semi-converter, the firing frequency is
A. equal to line frequency |  | A. equal to line frequency
B. 3 times the line frequency |  | B. 3 times the line frequency | B
C. 6 times the line frequency |  | C. 6 times the line frequency
D. 12 times the line frequency |  | D. 12 times the line frequency
Answer: Option B
204. A thyristor has its gate current zero. To start conduction the forward voltage must exceed | 204. A thyristor has its gate current zero. To start conduction the forward voltage must exceed
A. about 0.5 V |  | A. about 0.5 V
B. forward breakover voltage |  | B. forward breakover voltage | B
C. on state voltage |  | C. on state voltage
D. peak working off state forward voltage |  | D. peak working off state forward voltage
Answer: Option B
205. On load tap changer using thyristors can have a maximum of two taps. | 205. On load tap changer using thyristors can have a maximum of two taps.
A. True |  | A. True
B. False |  | B. False | B
C. none |  | C. none
D. all |  | D. all
Answer: Option B
206. In a single-phase full wave ac regulator, the firing angles in the two half cycles | 206. In a single-phase full wave ac regulator, the firing angles in the two half cycles
A. are always equal |  | A. are always equal | A
B. are sometimes equal |  | B. are sometimes equal
C. are never equal |  | C. are never equal
D. may be equal or unequal |  | D. may be equal or unequal
Answer: Option A
207. As regards single phase dual converter | 207. As regards single phase dual converter
A. the change in operation from one quadrant to the other is faster in non-circulating current mode |  | A. the change in operation from one quadrant to the other is faster in non-circulating current mode
B. the change in operation from one quadrant to the other is faster in circulating current mode |  | B. the change in operation from one quadrant to the other is faster in circulating current mode | B
C. the time response to change in operation from one quadrant to other is the same in both the modes |  | C. the time response to change in operation from one quadrant to other is the same in both the modes
D. the time response to change in operation from one quadrant to the other may be faster in any of the two modes |  | D. the time response to change in operation from one quadrant to the other may be faster in any of the two modes
Answer: Option B
208. To protect an SCR against high di/dt we connect | 208. To protect an SCR against high di/dt we connect
A. a capacitance in series with SCR |  | A. a capacitance in series with SCR
B. a capacitance in parallel with SCR |  | B. a capacitance in parallel with SCR
C. an inductance in parallel with SCR |  | C. an inductance in parallel with SCR
D. an inductance in series with SCR |  | D. an inductance in series with SCR | D
Answer: Option D
209. In a parallel inverter | 209. In a parallel inverter
A. the commutating capacitor C is across the primary of transformer and the load is across the secondary |  | A. the commutating capacitor C is across the primary of transformer and the load is across the secondary | A
B. the commutating capacitor and load are connected across the secondary of transformer |  | B. the commutating capacitor and load are connected across the secondary of transformer
C. the commutating capacitor C and load are connected in series and the combination is across the secondary of transformer |  | C. the commutating capacitor C and load are connected in series and the combination is across the secondary of transformer
D. none of the above |  | D. none of the above
Answer: Option A
210. A single phase fully controlled bridge rectifier is fed by a source having inductance. The output voltage during overlap period is | 210. A single phase fully controlled bridge rectifier is fed by a source having inductance. The output voltage during overlap period is
A. Vm |  | A. Vm
B. 0.5 Vm |  | B. 0.5 Vm
C. zero |  | C. zero | C
D. 0.5 Vm – voltage drop across inductance |  | D. 0.5 Vm – voltage drop across inductance
Answer: Option C
211. Which of these commutation methods is used in AC-DC converters? | 211. Which of these commutation methods is used in AC-DC converters?
A. Class A |  | A. Class A
B. Class C |  | B. Class C
C. Class D |  | C. Class D
D. Class F |  | D. Class F | D
Answer: Option D
212. When thyristors are connected in series and parallel, it may be necessary to have: | 212. When thyristors are connected in series and parallel, it may be necessary to have:
A. current derating |  | A. current derating
B. voltage derating |  | B. voltage derating
C. both current and voltage derating |  | C. both current and voltage derating | C
D. none of the above |  | D. none of the above
Answer: Option C
213. A single phase half wave regulator uses | 213. A single phase half wave regulator uses
A. 2 diodes and 2 thyristors |  | A. 2 diodes and 2 thyristors
B. 2 thyristors |  | B. 2 thyristors
C. 1 diode and 1 thyristor |  | C. 1 diode and 1 thyristor | C
D. 2 diodes |  | D. 2 diodes
Answer: Option C
214. A high frequency series inverter consists of | 214. A high frequency series inverter consists of
A. a number of series inverters in series |  | A. a number of series inverters in series
B. a number of series inverters in parallel |  | B. a number of series inverters in parallel | B
C. a number of parallel inverters in parallel |  | C. a number of parallel inverters in parallel
D. a number of parallel inverters in series |  | D. a number of parallel inverters in series
Answer: Option B
215. In an SCR, the anode current consists of | 215. In an SCR, the anode current consists of
A. only holes |  | A. only holes
B. only electrons |  | B. only electrons
C. both electrons and holes |  | C. both electrons and holes | C
D. either electrons or holes |  | D. either electrons or holes
Answer: Option C
216. A 3 phase semiconverter when supplying a certain load has a rectification efficiency of 0.6 and transformer utilization factor of 0.35. When a 3-phase full converter is supplying the same load | 216. A 3 phase semiconverter when supplying a certain load has a rectification efficiency of 0.6 and transformer utilization factor of 0.35. When a 3-phase full converter is supplying the same load
A. rectification efficiency will be more than 0.6 and TUF will be more than 0.35 |  | A. rectification efficiency will be more than 0.6 and TUF will be more than 0.35 | A
B. rectification efficiency will be more than 0.6 but TUF will be less than 0.35 |  | B. rectification efficiency will be more than 0.6 but TUF will be less than 0.35
C. rectification efficiency will be less than 0.6 and TUF will be less than 0.35 |  | C. rectification efficiency will be less than 0.6 and TUF will be less than 0.35
D. rectification efficiency will be less than 0.6 but TUF will be more than 0.35 |  | D. rectification efficiency will be less than 0.6 but TUF will be more than 0.35
Answer: Option A
217. In a fully controlled bridge converter feeding a resistive load the waveshapes of output voltage and output current | 217. In a fully controlled bridge converter feeding a resistive load the waveshapes of output voltage and output current
A. are always similar |  | A. are always similar | A
B. can never be similar |  | B. can never be similar
C. may be similar or dissimilar |  | C. may be similar or dissimilar
D. are similar only if α = 0 |  | D. are similar only if α = 0
Answer: Option A
218. Natural commutation can be used in: | 218. Natural commutation can be used in:
A. DC circuits only |  | A. DC circuits only
B. AC circuits only |  | B. AC circuits only | B
C. both AC and DC circuits |  | C. both AC and DC circuits
D. none of the above |  | D. none of the above
Answer: Option B
219. In a thyristor the gate lead is connected to the n layer near the p layer to which anode is connected. | 219. In a thyristor the gate lead is connected to the n layer near the p layer to which anode is connected.
A. True |  | A. True
B. False |  | B. False | B
C. none |  | C. none
D. all |  | D. all
Answer: Option B
220. McMurray Bedford full bridge inverter uses | 220. McMurray Bedford full bridge inverter uses
A. natural commutation |  | A. natural commutation
B. auxiliary commutation |  | B. auxiliary commutation
C. complementary commutation |  | C. complementary commutation | C
D. any of the above |  | D. any of the above
Answer: Option C
221. Which of these commutation methods uses an external pulse for commutation? | 221. Which of these commutation methods uses an external pulse for commutation?
A. Class A |  | A. Class A
B. Class C |  | B. Class C
C. Class E |  | C. Class E | C
D. Class F |  | D. Class F
Answer: Option C
222. A relaxation oscillator uses | 222. A relaxation oscillator uses
A. tunnel diode |  | A. tunnel diode
B. UJT |  | B. UJT | B
C. both tunnel diode and UJT |  | C. both tunnel diode and UJT
D. PIN diode |  | D. PIN diode
Answer: Option B
223. In a 3 phase bridge inverter with 180° mode of operation the numbers of thyristors conducting at one time are | 223. In a 3 phase bridge inverter with 180° mode of operation the numbers of thyristors conducting at one time are
A. 1 |  | A. 1
B. 2 |  | B. 2
C. 3 |  | C. 3 | C
D. 4 |  | D. 4
Answer: Option C
224. A single phase full converter can operate in | 224. A single phase full converter can operate in
A. 4 quadrants |  | A. 4 quadrants
B. 3 quadrants |  | B. 3 quadrants
C. 2 quadrants |  | C. 2 quadrants | C
D. 1 quadrant |  | D. 1 quadrant
Answer: Option C
225. In a 3 phase semiconverter, the freewheeling diode comes into operation only if firing angle | 225. In a 3 phase semiconverter, the freewheeling diode comes into operation only if firing angle
A. is zero |  | A. is zero
B. is 60° |  | B. is 60°
C. is more than 60° |  | C. is more than 60° | C
D. is more than 90° |  | D. is more than 90°
Answer: Option C
226. The two-transistor model of a thyristor consists of two transistors: | 226. The two-transistor model of a thyristor consists of two transistors:
A. one n-p-n and other p-n-p |  | A. one n-p-n and other p-n-p | A
B. both p-n-p |  | B. both p-n-p
C. both n-p-n |  | C. both n-p-n
D. one n-p-n and other UJT |  | D. one n-p-n and other UJT
Answer: Option A
227. In a thyristor, the forward breakover voltage | 227. In a thyristor, the forward breakover voltage
A. is constant |  | A. is constant
B. may be constant or may depend on gate current |  | B. may be constant or may depend on gate current
C. decreases as gate current is increased |  | C. decreases as gate current is increased | C
D. increases as gate current is increased |  | D. increases as gate current is increased
Answer: Option C
228. The gate lead, in a thyristor is welded to: | 228. The gate lead, in a thyristor is welded to:
A. p layer to which anode is connected |  | A. p layer to which anode is connected
B. n layer nearest to the anode terminal |  | B. n layer nearest to the anode terminal | B
C. p layer nearest to the cathode terminal |  | C. p layer nearest to the cathode terminal
D. outside n layer |  | D. outside n layer
Answer: Option B
229. In a 3-phase full converter, the firing angle is less than 60°. The instantaneous output voltage | 229. In a 3-phase full converter, the firing angle is less than 60°. The instantaneous output voltage
A. will have positive part only |  | A. will have positive part only | A
B. will have both positive and negative parts |  | B. will have both positive and negative parts
C. may have both positive and negative parts |  | C. may have both positive and negative parts
D. will have negative part if load is inductive |  | D. will have negative part if load is inductive
Answer: Option A
230. In a stud mounted SCR, the stud is | 230. In a stud mounted SCR, the stud is
A. in thermal contact with heat sink |  | A. in thermal contact with heat sink
B. insulated from heat sink |  | B. insulated from heat sink
C. in electrical and thermal contact with heat sink |  | C. in electrical and thermal contact with heat sink | C
D. in either electrical or thermal contact with heat sink |  | D. in either electrical or thermal contact with heat sink
Answer: Option C
231. In a full bridge inverter, the waveshape of load current depends on | 231. In a full bridge inverter, the waveshape of load current depends on
A. relative values of load parameters R, L and C |  | A. relative values of load parameters R, L and C | A
B. relative values of load parameters R and L |  | B. relative values of load parameters R and L
C. relative values of load parameters L and C |  | C. relative values of load parameters L and C
D. gating frequency |  | D. gating frequency
Answer: Option A
232. The characteristics of which device has peak point and valley point | 232. The characteristics of which device has peak point and valley point
A. SCR |  | A. SCR
B. PUT |  | B. PUT | B
C. SCS |  | C. SCS
D. Shockley diode |  | D. Shockley diode
Answer: Option B
233. In an ordinary thyristor | 233. In an ordinary thyristor
A. turn on and turn off times are equal |  | A. turn on and turn off times are equal
B. turn on time is more than turn off time |  | B. turn on time is more than turn off time
C. turn off time is more than turn on time |  | C. turn off time is more than turn on time | C
D. turn on time may be equal, less than or more than turn off time |  | D. turn on time may be equal, less than or more than turn off time
Answer: Option C
234. Thyristors connected in series need: | 234. Thyristors connected in series need:
A. static equalizing circuit |  | A. static equalizing circuit
B. dynamic equalizing circuit |  | B. dynamic equalizing circuit
C. both static and dynamic equalizing circuits |  | C. both static and dynamic equalizing circuits | C
D. none of the above |  | D. none of the above
Answer: Option C
235. If 4 quadrant operation is required, we need | 235. If 4 quadrant operation is required, we need
A. dual converter |  | A. dual converter | A
B. full converter |  | B. full converter
C. semi converter |  | C. semi converter
D. none of the above |  | D. none of the above
Answer: Option A
236. Which of the following devices exhibit negative resistance characteristics? | 236. Which of the following devices exhibit negative resistance characteristics?
A. UJT |  | A. UJT
B. PUT |  | B. PUT
C. Both UJT and PUT |  | C. Both UJT and PUT | C
D. UJT, PUT and SBS |  | D. UJT, PUT and SBS
Answer: Option C
237. As compared to BJT, MOSFET has | 237. As compared to BJT, MOSFET has
A. lower switching losses and higher conduction losses |  | A. lower switching losses and higher conduction losses | A
B. higher switching losses and higher conduction losses |  | B. higher switching losses and higher conduction losses
C. higher switching losses and lower conduction losses |  | C. higher switching losses and lower conduction losses
D. lower switching losses and lower conduction losses |  | D. lower switching losses and lower conduction losses
Answer: Option A
238. A single phase bridge type cycloconverter uses eight thyristors. | 238. A single phase bridge type cycloconverter uses eight thyristors.
A. True |  | A. True | A
B. False |  | B. False
C. none |  | C. none
D. all |  | D. all
Answer: Option A
239. In the basic series inverter circuit, the source supplies load | 239. In the basic series inverter circuit, the source supplies load
A. only in positive half cycle |  | A. only in positive half cycle | A
B. both in positive and negative half cycles |  | B. both in positive and negative half cycles
C. only in part of positive half cycle |  | C. only in part of positive half cycle
D. in positive half cycle and part of negative half cycle |  | D. in positive half cycle and part of negative half cycle
Answer: Option A
240. In a parallel inverter | 240. In a parallel inverter
A. each thyristor is turned on twice during each cycle |  | A. each thyristor is turned on twice during each cycle | A
B. each thyristor is turned on once during each cycle |  | B. each thyristor is turned on once during each cycle
C. each thyristor is turned on either once or twice in each load cycle |  | C. each thyristor is turned on either once or twice in each load cycle
D. each thyristor may be turned on up to four times in each load cycle |  | D. each thyristor may be turned on up to four times in each load cycle
Answer: Option A
241. The specified maximum junction temperature of thyristors is about | 241. The specified maximum junction temperature of thyristors is about
A. 50°C |  | A. 50°C
B. 80°C |  | B. 80°C
C. 120°C |  | C. 120°C | C
D. 200°C |  | D. 200°C
Answer: Option C
242. A half bridge inverter | 242. A half bridge inverter
A. needs a 3-wire dc supply |  | A. needs a 3-wire dc supply | A
B. may use a two wire or 3 wire dc supply |  | B. may use a two wire or 3 wire dc supply
C. has higher output voltage if fed from 3 wire dc supply |  | C. has higher output voltage if fed from 3 wire dc supply
D. has higher efficiency if fed from 3 wire dc supply |  | D. has higher efficiency if fed from 3 wire dc supply
Answer: Option A
243. A 3 phase series inverter has | 243. A 3 phase series inverter has
A. 12 thyristors |  | A. 12 thyristors
B. 6 thyristors |  | B. 6 thyristors | B
C. 3 thyristors |  | C. 3 thyristors
D. 3 or 6 thyristors |  | D. 3 or 6 thyristors
Answer: Option B
244. Surge current rating of an SCR is | 244. Surge current rating of an SCR is
A. the maximum repetitive surge current in which the SCR can withstand |  | A. the maximum repetitive surge current in which the SCR can withstand
B. the maximum non-repetitive surge current in which the SCR can withstand |  | B. the maximum non-repetitive surge current in which the SCR can withstand | B
C. the maximum repetitive or non-repetitive surge current in which the SCR can withstand |  | C. the maximum repetitive or non-repetitive surge current in which the SCR can withstand
D. the maximum surge current in which the SCR can withstand if both surge current and steady current exist together |  | D. the maximum surge current in which the SCR can withstand if both surge current and steady current exist together
Answer: Option B
245. Which of the following devices has metal-silicon junction? | 245. Which of the following devices has metal-silicon junction?
A. General purpose power diode |  | A. General purpose power diode
B. Schottky diode |  | B. Schottky diode | B
C. SCR |  | C. SCR
D. MOSFET |  | D. MOSFET
Answer: Option B
246. In a series inverter | 246. In a series inverter
A. the commutating elements L and C are in parallel |  | A. the commutating elements L and C are in parallel
B. the commutating elements L and C are in series with load |  | B. the commutating elements L and C are in series with load | B
C. the commutating L and C may be in series or parallel with the load |  | C. the commutating L and C may be in series or parallel with the load
D. none of the above |  | D. none of the above
Answer: Option B
247. In thermal ohm’s law, temperature and power loss are analogous to | 247. In thermal ohm’s law, temperature and power loss are analogous to
A. V and I respectively of ohm’s law |  | A. V and I respectively of ohm’s law
B. I and V respectively of ohm’s law |  | B. I and V respectively of ohm’s law | B
C. R and V respectively of ohm’s law |  | C. R and V respectively of ohm’s law
D. I and R respectively of ohm’s law |  | D. I and R respectively of ohm’s law
Answer: Option B
248. A string of series connected thyristors needs equalizing circuit to | 248. A string of series connected thyristors needs equalizing circuit to
A. ensure proper firing |  | A. ensure proper firing
B. ensure proper current division |  | B. ensure proper current division
C. ensure proper voltage division |  | C. ensure proper voltage division | C
D. none of the above |  | D. none of the above
Answer: Option C
249. The minimum gate current which can turn on SCR is called: | 249. The minimum gate current which can turn on SCR is called:
A. trigger current |  | A. trigger current | A
B. holding current |  | B. holding current
C. junction current |  | C. junction current
D. breakover current |  | D. breakover current
Answer: Option A
250. Which of these devices can conduct in both directions? | 250. Which of these devices can conduct in both directions?
A. SCR |  | A. SCR
B. SUS |  | B. SUS
C. SBS |  | C. SBS | C
D. UJT |  | D. UJT
Answer: Option C
251. A 3 phase dual converter consists of | 251. A 3 phase dual converter consists of
A. two 3 phase semiconverters connected in parallel |  | A. two 3 phase semiconverters connected in parallel
B. two 3 phase semiconverters connected in antiparallel |  | B. two 3 phase semiconverters connected in antiparallel
C. two 3 phase full converters connected in antiparallel |  | C. two 3 phase full converters connected in antiparallel | C
D. two 3 phase full converters connected in parallel |  | D. two 3 phase full converters connected in parallel
Answer: Option C
252. Which inverter circuit uses coupled inductors? | 252. Which inverter circuit uses coupled inductors?
A. Modified McMurray full bridge inverter |  | A. Modified McMurray full bridge inverter
B. McMurray Bedford half bridge inverter |  | B. McMurray Bedford half bridge inverter
C. Modified McMurray Bedford half bridge inverter |  | C. Modified McMurray Bedford half bridge inverter
D. Both (b) and (c) |  | D. Both (b) and (c) | D
Answer: Option D
253. When an SCR is in forward blocking mode, the applied voltage | 253. When an SCR is in forward blocking mode, the applied voltage
A. appears across only one junction |  | A. appears across only one junction | A
B. is equally shared by two junctions |  | B. is equally shared by two junctions
C. is equally shared by three junctions |  | C. is equally shared by three junctions
D. may appear across one or more junctions |  | D. may appear across one or more junctions
Answer: Option A
254. In sinusoidal PWM for inverters the width of different pulses are not the same. | 254. In sinusoidal PWM for inverters the width of different pulses are not the same.
A. True |  | A. True | A
B. False |  | B. False
C. none |  | C. none
D. all |  | D. all
Answer: Option A
255. The symbol in figure is for | 255. The symbol in figure is for
A. UJT |  | A. UJT
B. PUT |  | B. PUT | B
C. SCS |  | C. SCS
D. SBS |  | D. SBS
Answer: Option B
256. Mc Murray full bridge inverter uses | 256. Mc Murray full bridge inverter uses
A. 4 thyristors and 2 diodes |  | A. 4 thyristors and 2 diodes
B. 4 thyristors and 4 diodes |  | B. 4 thyristors and 4 diodes
C. 8 thyristors and 4 diodes |  | C. 8 thyristors and 4 diodes | C
D. 8 thyristors and 8 diodes |  | D. 8 thyristors and 8 diodes
Answer: Option C
257. In a 3-phase full converter, the instantaneous output voltage can have negative part if | 257. In a 3-phase full converter, the instantaneous output voltage can have negative part if
A. firing angle is less than 60° |  | A. firing angle is less than 60°
B. firing angle is less than 90° |  | B. firing angle is less than 90°
C. firing angle is more than 60° |  | C. firing angle is more than 60° | C
D. firing angle is more than 90° |  | D. firing angle is more than 90°
Answer: Option C
258. The circuit in figure is for | 258. The circuit in figure is for
A. resonant commutation |  | A. resonant commutation
B. line commutation |  | B. line commutation
C. auxiliary commutation |  | C. auxiliary commutation
D. complementary commutation |  | D. complementary commutation | D
Answer: Option D
259. The main utility of SCR is due to | 259. The main utility of SCR is due to
A. gate triggering |  | A. gate triggering | A
B. high temperature triggering |  | B. high temperature triggering
C. triggering |  | C. triggering
D. high breakdown voltage |  | D. high breakdown voltage
Answer: Option A
260. The symbol in figure is for | 260. The symbol in figure is for
A. SUS |  | A. SUS
B. SBS |  | B. SBS
C. Shockley diode |  | C. Shockley diode | C
D. UJT |  | D. UJT
Answer: Option C
261. he circuit in figure is for | 261. he circuit in figure is for
A. resonant commutation |  | A. resonant commutation
B. self-commutation |  | B. self-commutation | B
C. load commutation |  | C. load commutation
D. auxiliary commutation |  | D. auxiliary commutation
Answer: Option B
262. A single phase half bridge inverter required to feed R-L loads needs | 262. A single phase half bridge inverter required to feed R-L loads needs
A. 2 thyristors |  | A. 2 thyristors
B. 4 thyristors |  | B. 4 thyristors
C. 2 thyristors and two diodes |  | C. 2 thyristors and two diodes | C
D. 4 thyristors and 4 diodes |  | D. 4 thyristors and 4 diodes
Answer: Option C
263. In a single-phase semi-converter the number of thyristors is | 263. In a single-phase semi-converter the number of thyristors is
A. 16 |  | A. 16
B. 8 |  | B. 8
C. 4 |  | C. 4
D. 2 |  | D. 2 | D
Answer: Option D
264. Which of these commutation methods uses two leads? | 264. Which of these commutation methods uses two leads?
A. Class A |  | A. Class A
B. Class B |  | B. Class B
C. Class C |  | C. Class C
D. Class D |  | D. Class D | D
Answer: Option D
265. The difference between resonant commutation and self-commutation is | 265. The difference between resonant commutation and self-commutation is
A. both these methods are based on entirely different principles |  | A. both these methods are based on entirely different principles | A
B. in resonant commutation, the commutating elements carry load current but in self commutation, the commutating elements do not carry load current |  | B. in resonant commutation, the commutating elements carry load current but in self commutation, the commutating elements do not carry load current
C. resonant commutation uses L and C but self-commutation uses only capacitor |  | C. resonant commutation uses L and C but self-commutation uses only capacitor
D. none of the above |  | D. none of the above
Answer: Option A
266. In a series inverter | 266. In a series inverter
A. the commutating elements carry full load current |  | A. the commutating elements carry full load current | A
B. the commutating elements carry up to 50% of load current |  | B. the commutating elements carry up to 50% of load current
C. the commutating elements do not carry load current |  | C. the commutating elements do not carry load current
D. any of the above |  | D. any of the above
Answer: Option A
267. Which of these devices is used in relaxation oscillator? | 267. Which of these devices is used in relaxation oscillator?
A. UJT |  | A. UJT | A
B. SCR |  | B. SCR
C. DIAC |  | C. DIAC
D. TRIAC |  | D. TRIAC
Answer: Option A
268. Two thyristors of the same rating and specifications | 268. Two thyristors of the same rating and specifications
A. will have equal on state voltage drops |  | A. will have equal on state voltage drops
B. will have equal forward blocking voltage for the same current |  | B. will have equal forward blocking voltage for the same current
C. will have different on state voltage drops |  | C. will have different on state voltage drops
D. may have equal or different on state voltage drops and equal or different forward blocking voltages for the same current |  | D. may have equal or different on state voltage drops and equal or different forward blocking voltages for the same current | D
Answer: Option D
269. A single phase full bridge inverter for R-L loads needs | 269. A single phase full bridge inverter for R-L loads needs
A. 4 thyristors |  | A. 4 thyristors
B. 4 thyristors and 4 diodes |  | B. 4 thyristors and 4 diodes | B
C. 4 thyristors and 2 diodes |  | C. 4 thyristors and 2 diodes
D. 8 thyristors |  | D. 8 thyristors
Answer: Option B
270. In the basic series inverter circuit, the source current has | 270. In the basic series inverter circuit, the source current has
A. low harmonic content |  | A. low harmonic content
B. high harmonic content |  | B. high harmonic content | B
C. low or high harmonic content depending on firing angle |  | C. low or high harmonic content depending on firing angle
D. zero harmonic content |  | D. zero harmonic content
Answer: Option B
271. Thyristors connected in series need static and dynamic stabilizing circuits. | 271. Thyristors connected in series need static and dynamic stabilizing circuits.
A. True |  | A. True | A
B. False |  | B. False
C. none |  | C. none
D. all |  | D. all
Answer: Option A
272. When a UJT is used as a relaxation oscillator the current should be | 272. When a UJT is used as a relaxation oscillator the current should be
A. less than Ip |  | A. less than Ip
B. more than Iv |  | B. more than Iv
C. more than Ip but less than Iv |  | C. more than Ip but less than Iv | C
D. negative |  | D. negative
Answer: Option C
273. In a single phase full wave regulator feeding a resistive load, the average current over one full cycle | 273. In a single phase full wave regulator feeding a resistive load, the average current over one full cycle
A. is always zero |  | A. is always zero | A
B. cannot be zero |  | B. cannot be zero
C. may be sometimes zero |  | C. may be sometimes zero
D. is always positive |  | D. is always positive
Answer: Option A
274. Which of these devices have four layers? | 274. Which of these devices have four layers?
A. UJT |  | A. UJT
B. SCR |  | B. SCR | B
C. TRIAC |  | C. TRIAC
D. SCR and TRIAC |  | D. SCR and TRIAC
Answer: Option B
275. When UJT is used for thyristor gate signal, the output of UJT is | 275. When UJT is used for thyristor gate signal, the output of UJT is
A. sine wave |  | A. sine wave
B. square wave |  | B. square wave
C. saw tooth wave |  | C. saw tooth wave | C
D. either (a) or (c) |  | D. either (a) or (c)
Answer: Option C
276. In rectifier circuits, the rms value of ac component of output voltage is equal to | 276. In rectifier circuits, the rms value of ac component of output voltage is equal to
A. Vrms |  | A. Vrms
B. 0.5 Vrms |  | B. 0.5 Vrms
C. (Vrms – Vdc)0.5 |  | C. (Vrms – Vdc)0.5
D. (Vrms2– Vdc2)0.5 |  | D. (Vrms2– Vdc2)0.5 | D
Answer: Option D
277. A UJT exhibits negative resistance characteristics when | 277. A UJT exhibits negative resistance characteristics when
A. Current is less than valley current |  | A. Current is less than valley current
B. Current is less than peak current |  | B. Current is less than peak current
C. Current is more than peak current but less than valley current |  | C. Current is more than peak current but less than valley current | C
D. None of the above |  | D. None of the above
Answer: Option C
278. In rectifier circuits, ripple factor RF and form factor FF are related as | 278. In rectifier circuits, ripple factor RF and form factor FF are related as
A. RF = (FF2– 1)0.5 |  | A. RF = (FF2– 1)0.5 | A
B. RF = FF |  | B. RF = FF
C. RF = FF – 1 |  | C. RF = FF – 1
D. RF = (FF – 1)0.5 |  | D. RF = (FF – 1)0.5
Answer: Option A